## Station_Metadata
GEMS Station Number | Historical GEMS Number | Local Station Number | Country Name | Water Type | Station Identifier | Station Narrative | Water Body Name | Main Basin | Upstream Basin Area | Elevation | Monitoring Type | Date Station Opened | Responsible Collection Agency | Latitude | Longitude | River Width | Discharge | Max. Depth | Lake Area | Lake Volume | Average Retention | Area of Aquifer | Depth of Impermeable Lining | Production Zone | Mean Abstraction Rate | Mean Abstraction Level
DEU01634 |  | EDER1 | Germany | Reservoir station | Edertalsperre |  |  | WESER | 1443 | 243 | TREND | 2010-04-01 | German Environment Agency | 51.1959 | 9.0533 |  |  | 41.7 | 11.8 | 0.1993
DEU01656 |  | OLE01 | Germany | Reservoir station | Oleftalsperre |  |  | RHINE-MEUSE | 47.92 | 484 | TREND | 2006-01-01 | German Environment Agency | 50.4963 | 6.4212 |  |  |  | 1.1 | 0.0193
DEU01625 |  | BROM1 | Germany | Reservoir station | Brombachsee |  |  | RHINE-MEUSE |  | 406 | TREND | 2004-01-01 | German Environment Agency | 49.1264 | 10.9564 |  |  |  | 12.1 | 0.154
DEU01663 |  | RAPP2 | Germany | Reservoir station | Rappbodetalsperre 2 |  |  | ELBE | 269 | 425 | TREND | 2007-01-01 | German Environment Agency | 51.7276 | 10.8561 |  |  |  | 3.9 | 0.113
DEU01662 |  | RAPP1 | Germany | Reservoir station | Rappbodetalsperre 1 |  |  | ELBE | 269 | 436 | TREND | 2005-01-01 | German Environment Agency | 51.7385 | 10.8911 |  |  |  | 3.9 | 0.113
DEU01654 |  | MULD5 | Germany | Reservoir station | Muldestausee |  |  | ELBE |  | 77 | TREND | 2006-01-01 | German Environment Agency | 51.6564 | 12.371 |  |  | 35 | 6.3 | 0.12
DEU01620 |  | BLEI1 | Germany | Reservoir station | Bleilochtalsperre |  |  | ELBE | 1239.9 | 409 | TREND | 2006-01-01 | German Environment Agency | 50.5232 | 11.7125 |  |  |  | 9.2 | 0.215
DEU01642 |  | HWAR1 | Germany | Reservoir station | Hohenwartetalsperre |  |  | ELBE |  | 298 | TREND | 2006-01-01 | German Environment Agency | 50.6138 | 11.4943 |  |  |  | 7.3 | 0.182
DEU01653 |  | MULD1 | Germany | Reservoir station | Muldestausee |  |  | ELBE |  | 75 | TREND | 2005-01-01 | German Environment Agency | 51.6321 | 12.4126 |  |  | 35 | 6.3 | 0.12
DEU01680 |  | SOR01 | Germany | Reservoir station | Sorpetalsperre |  |  | RHINE-MEUSE |  | 279 | TREND | 2006-01-01 | German Environment Agency | 51.3484 | 7.9646 |  |  |  | 3.3 | 0.07

## Parameter_Metadata
Parameter Code | Parameter Name | Parameter Long Name | Parameter Group | EC Number | CAS Number | ChEBI Number | Parameter Description
Ag-Dis | Silver | Silver - Dissolved | /Chemical/Inorganic/Metal | 231-131-3 | 7440-22-4 | 9141 | Silver fraction in an unacidified sample that pass through a 0.45 µm membrane filter.
Ag-Tot | Silver | Silver - Total | /Chemical/Inorganic/Metal | 231-131-3 | 7440-22-4 | 9141 | Silver fraction in an unfiltered sample after vigorous digestion.
ANTHRACENE | Anthracene | Anthracene | /Chemical/Organic/PAH | 204-371-1 | 120-12-7 | 35298 | C14H10
ATRAZINE | Atrazine | Atrazine | /Chemical/Organic/Pesticide | 217-617-8 | 1912-24-9 | 1593 | C8H14ClN5, 6-chloro-N-ethyl-N'-(propan-2-yl)-1,3,5-triazine-2,4-diamine
BAP | Benzo[a]pyrene | 3,4-Benzopyrene | /Chemical/Organic/PAH | 200-028-5 | 50-32-8 | 29865 | C20H12, benzo[pqr]tetraphene
BENZENE | Benzene | Benzene | /Chemical/Organic/Volatile Organic Compound | 200-753-8 | 71-43-2 | 16716 | C6H6
BHC | BHC | Hexachlorocyclohexane | /Chemical/Organic/POP | 210-168-9 | 608-73-1 | 24536 | C6H6Cl6, 1,2,3,4,5,6-Hexachlorocyclohexane
BOD | Oxygen Demand | Biochemical Oxygen Demand | /Chemical/Oxygen Demand |  |  |  | A measure of oxygen consumption during decomposition of both organic and inorganic substances.
BZBFLA | Benzo[b]fluoranthene | 2,3-Benzofluoranthene | /Chemical/Organic/PAH | 205-911-9 | 205-99-2 | 34565 | C20H12, benzo[e]acephenanthrylene
BZGHIPYL | Benzo[ghi]perylene | 1,12-Benzoperylene | /Chemical/Organic/PAH | 205-883-8 | 191-24-2 | 34568 | C22H12
BZKFLA | Benzo[k]fluoranthene | 11,12-Benzofluoranthene | /Chemical/Organic/PAH | 205-916-6 | 207-08-9 | 34569 | C20H12
CBZH | Benzene Chloride | Chlorobenzene | /Chemical/Organic/Volatile Organic Compound | 203-628-5 | 108-90-7 | 28097 | C6H5Cl
CCl4 | Carbon Tetrachloride | Tetrachloromethane | /Chemical/Organic/Volatile Organic Compound | 203-453-4 | 56-23-5 | 27385 | CCl4
Cd-Dis | Cadmium | Cadmium - Dissolved | /Chemical/Inorganic/Metal | 231-152-8 | 7440-43-9 | 22977 | Cadmium fraction in an unacidified sample that pass through a 0.45 µm membrane filter.
Cd-Tot | Cadmium | Cadmium - Total | /Chemical/Inorganic/Metal | 231-152-8 | 7440-43-9 | 22977 | Cadmium fraction in an unfiltered sample after vigorous digestion.
Cl-Dis | Chloride | Chloride - Dissolved | /Chemical/Inorganic/Non-Metal |  | 16887-00-6 | 17996
Cl-Tot | Chloride | Chloride - Total | /Chemical/Inorganic/Non-Metal |  | 16887-00-6 | 17996
DDT | DDT | Total Dichloro-Diphenyl-Trichloroethanes | /Chemical/Organic/Pesticide | 200-024-3 | 50-29-3 | 1613 | Sum of all DDT related compounds in a water sample.
DOC | Organic Carbon | Dissolved Organic Carbon | /Chemical/Nutrient/Carbon | 231-153-3 | 7440-44-0 | 27594 | Organic carbon fraction that passes through a 0.45 µm filter.
DRP | Orthophosphate | Dissolved Reactive Phosphorus | /Chemical/Nutrient/Phosphorous | 604-302-9 | 14265-44-2 | 18367 | Phosphate fractions in filtered samples responding to colorimetric tests without preliminary acid-hydrolysis or oxidative digestion (largely a measure of orthophosphates), reported as phosphorus.
EDC | Ethylene Dichloride | 1,2-Dichloroethane | /Chemical/Organic/Volatile Organic Compound | 203-458-1 | 107-06-2 | 27789 | C2H4Cl2
Fe-Dis | Iron | Iron - Dissolved | /Chemical/Inorganic/Metal | 231-096-4 | 7439-89-6 | 18248 | Iron fraction in an unacidified sample that pass through a 0.45 µm membrane filter.
Fe-Tot | Iron | Iron - Total | /Chemical/Inorganic/Metal | 231-096-4 | 7439-89-6 | 18248 | Iron fraction in an unfiltered sample after vigorous digestion.
FLAH | Benzo[jk]fluorene | Fluoranthene | /Chemical/Organic/PAH | 205-912-4 | 206-44-0 | 33083 | C16H10
Hg-Dis | Mercury | Mercury - Dissolved | /Chemical/Inorganic/Metal | 231-106-7 | 7439-97-6 | 1617 | Mercury fraction in an unacidified sample that pass through a 0.45 µm membrane filter.
Hg-Tot | Mercury | Mercury - Total | /Chemical/Inorganic/Metal | 231-106-7 | 7439-97-6 | 1617 | Mercury fraction in an unfiltered sample after vigorous digestion.
NH4N | Ammonia | Total Ammonia Nitrogen | /Chemical/Nutrient/Nitrogen | 231-635-3 | 7664-41-7 | 16134 | Combined un-ionized and ionized Ammonia (NH3 + NH4+), reported as Nitrogen
Ni-Dis | Nickel | Nickel - Dissolved | /Chemical/Inorganic/Metal | 231-111-4 | 7440-02-0 | 28112 | Nickel fraction in an unacidified sample that pass through a 0.45 µm membrane filter.
Ni-Tot | Nickel | Nickel - Total | /Chemical/Inorganic/Metal | 231-111-4 | 7440-02-0 | 28112 | Nickel fraction in an unfiltered sample after vigorous digestion.
NO2N | Oxidized Nitrogen | Nitrite | /Chemical/Nutrient/Nitrogen | 233-272-6 | 14797-65-0 | 16301 | Reported as nitrogen.
NO3N | Oxidized Nitrogen | Nitrate | /Chemical/Nutrient/Nitrogen | 231-554-3 | 14797-55-8 | 17632 | Reported as nitrogen.
NPTH | Naphtalene | Naphthalene | /Chemical/Organic/PAH | 202-049-5 | 91-20-3 | 16482 | C10H8
O2-Dis | Oxygen | Dissolved Oxygen | /Chemical/Inorganic/Dissolved Gas | 231-956-9 | 7782-44-7 | 15379 | Concentration of molecular oxygen dissolved in water.
Pb-Dis | Lead | Lead - Dissolved | /Chemical/Inorganic/Metal | 231-100-4 | 7439-92-1 | 27889 | Lead fraction in an unacidified sample that pass through a 0.45 µm membrane filter.
Pb-Tot | Lead | Lead - Total | /Chemical/Inorganic/Metal | 231-100-4 | 7439-92-1 | 27889 | Lead fraction in an unfiltered sample after vigorous digestion.
PCE | PCE | Tetrachloroethene | /Chemical/Organic/Volatile Organic Compound | 204-825-9 | 127-18-4 | 173 | C2Cl4
PCP | PCP | Pentachlorophenol | /Chemical/Organic/Pesticide | 201-778-6 | 87-86-5 | 17642 | C6HCl5O
pH | pH | pH | /Chemical/Inorganic/Bulk Property |  |  |  | The negative logarithm of the hydrogen ion concentration, a measure of acidity or alkalinity of water soluble substances.
PHNH | Phenanthrene | Phenanthracene | /Chemical/Organic/PAH | 201-581-5 | 85-01-8 | 28851 | C14H10
Se-Dis | Selenium | Selenium - Dissolved | /Chemical/Inorganic/Metal | 231-957-4 | 7782-49-2 | 27568 | Selenium fraction in an unacidified sample that pass through a 0.45 µm membrane filter.
Se-Tot | Selenium | Selenium - Total | /Chemical/Inorganic/Metal | 231-957-4 | 7782-49-2 | 27568 | Selenium fraction in an unfiltered sample after vigorous digestion.
SO4-Dis | Sulfate | Sulfate - Dissolved | /Chemical/Inorganic/Non-Metal | 604-622-9 | 14808-79-8 | 16189
SO4-Tot | Sulfate | Sulfate - Total | /Chemical/Inorganic/Non-Metal | 604-622-9 | 14808-79-8 | 16189
TCE | Ethylene Trichloride | 1,1,2-Trichloroethene | /Chemical/Organic/Volatile Organic Compound | 201-167-4 | 79-01-6 | 16602 | C2HCl3
TDN | Total Nitrogen | Total Dissolved Nitrogen | /Chemical/Nutrient/Nitrogen | 231-783-9 | 7727-37-9 | 25555 | Organic and inorganic nitrogen fractions in filtered samples, reported as nitrogen.
TDP | Phosphorus | Total Dissolved Phosphorus | /Chemical/Nutrient/Phosphorous | 231-768-7 | 7723-14-0 | 28659 | Phosphate fractions in filtered samples responding to colorimetric tests after oxidative digestion (including dissolved reactive, acid-hydrolyzable and organic phosphates), reported as phosphorus.
TEMP | Temperature | Water Temperature | /Physical/Temperature |  |  |  | Ambient temperature of the water.
Tl-Dis | Thallium | Thallium - Dissolved | /Chemical/Inorganic/Metal | 231-138-1 | 7440-28-0 | 3044 | Thallium fraction in an unacidified sample that pass through a 0.45 µm membrane filter.
Tl-Tot | Thallium | Thallium - Total | /Chemical/Inorganic/Metal | 231-138-1 | 7440-28-0 | 3044 | Thallium fraction in an unfiltered sample after vigorous digestion.
TN | Total Nitrogen | Total Nitrogen | /Chemical/Nutrient/Nitrogen | 231-783-9 | 7727-37-9 | 25555 | Organic and inorganic nitrogen fractions in unfiltered samples, reported as nitrogen.
TOC | Organic Carbon | Total Organic Carbon | /Chemical/Nutrient/Carbon | 231-153-3 | 7440-44-0 | 27594 | Organic carbon fraction in an unfiltered sample.
TP | Phosphorus | Total Phosphorus | /Chemical/Nutrient/Phosphorous | 231-768-7 | 7723-14-0 | 28659 | Phosphate fractions in unfiltered samples responding to colorimetric tests after oxidative digestion of the unfiltered sample (including total reactive, acid-hydrolyzable and organic phosphates), reported as phosphorus.
TRP | Orthophosphate | Total Reactive Phosphorus | /Chemical/Nutrient/Phosphorous | 604-302-9 | 14265-44-2 | 18367 | Phosphate fractions in unfiltered samples responding to colorimetric tests without preliminary acid-hydrolysis or oxidative digestion (largely a measure of orthophosphates), reported as phosphorus.
24D | 2,4-D | 2,4-Dichlorophenoxyacetic Acid | /Chemical/Organic/Pesticide | 202-361-1 | 94-75-7 | 28854 | C8H6Cl2O3, (2,4-Dichlorophenoxy)acetic acid
44DDT | P,P'-DDT | 4,4'-DDT | /Chemical/Organic/Pesticide | 200-024-3 | 50-29-3 | 1613 | C14H9Cl5, 1-chloro-4-[2,2,2-trichloro-1-(4-chlorophenyl)ethyl]benzene

## Methods_Metadata
Parameter Code | Analysis Method Code | Unit | Parameter Long Name | Method Name | Method Type | Method Number | Method Source | Method Description
Ag-Dis | FAAS-AAc-D | mg/l | Silver - Dissolved | Direct Air-Acetylene Flame Atomic Absorption Spectrometry (Magnesium) | Spectroscopy | SM 3111 B | APHA 2012 | A sample is preserved in the field with EDTA/nitric acid. The sample aliquot is aspirated and the absorbance is measured spectrometrically and compared to identically-prepared standard and blank solutions, using an air-acetylene oxidizing flame.
Ag-Tot | ICP-AES-Dgs | mg/l | Silver - Total | Inductively Coupled Plasma (ICP) Method (Total Metals after Rigorous Digestion) | Spectroscopy | SM 3120 B | APHA 2012 | Preconcentration by evaporation to near dryness with HNO3 or aqua regia (HNO3/HCl ratio v/v: 1to 3). Residue is taken up with HCl, and digested to near dryness, then brought to one-fifth or one-tenth original volume with deionized water. Digest is filtered through 0.4 um membrane before analysis.
Ag-Tot | ICP-AES-Xtr | mg/l | Silver - Total | Inductively Coupled Plasma (ICP) Method (Extractable/Recoverable Metals) | Spectroscopy | SM 3120 B, 3030 C | APHA 2012 | Digestion with HNO3/HCl. Preconcentration by evaporation (factor 5 to 10).
Ag-Tot | ICP-MS-CVD | mg/l | Silver - Total | Inductively-Coupled Plasma Mass Spectrometry with Closed Vessel Digestion | Spectroscopy | SM 3125 B | APHA 2012 | Water samples are preserved at 2% nitric acid and digested overnight at 60°C in a closed vessel. The resulting solution is analyzed by ICP-MS.
Ag-Tot | ICP-SFMS-CVD | mg/l | Silver - Total | Inductively-Coupled Plasma Sector Field Mass Spectrometry with Closed Vessel Digestion | Spectroscopy | SM 3125 B | APHA 2012 | Closed Vessel Digestion - The whole water sample is collected, preserved with 2% H2NO3, and stored in a HDPE or Teflon bottle. The sample is digested "in-bottle" in a convection oven at 60°C for 16 hours. The sample is cooled and introduced to an inductively coupled argon plasma-sector field mass spectrometer (ICP-SFMS) by pneumatic nebulization. Each respective element is measured at a specific mass to charge ratio, m/z value expressed in amu (atomic mass units), and at a specified instrument resolution. LR: Low Resolution ~ 300, MR: Mid Resolution ~ 4000 and HR : High Resolution ~ 10000
ANTHRACENE | LLE-HPLC-FD-UVD | µg/l | Anthracene | Liquid-Liquid Extraction High Performance Liquid Chromatography and Fluorescence/UV-Detector | Chromatography | SM 6440 B | APHA 2012 | Mark the water meniscus on the side of the sample bottle for later determination of volume. Pour entire sample into a 2-L separatory funnel and extract. Separation and clean-up is by means of a silica-gel column. Add 4mL acetonitrile and concentrate the extract in a 95-100°C water bath using a micro-Snyder column. Rinse column with 0.2 mL acetonitrile. Adjust final extract volume to 1.0mL. After the operating conditions are met, proceed with calibration and sample analysis. If the internal standard calibration procedure is being used, add internal standard to sample extract and mix thoroughly. Immediately inject 5 to 25µL sample extract or standard into HPLC using a high pressure syringe or constant-volume sample injection loop. Record volume injected to nearest 0.1 µL and resulting peak size in area or peak height units. Re-equilibrate HPLC column at initial gradient conditions for at least 10 minutes between injections. Identify compounds in sample by comparing peak retention times with peaks of standard chromatograms.
ATRAZINE | GC-NPD | µg/l | Atrazine | Gas Chromatography with Nitrogen-Phosphorus Detector | Chromatography | NAQ 18415 | Environment Canada 1979 | A sample aliquot is extracted with dichloromethane three times. The extract is loaded on a Florisil® column and two separate fractions are eluted using 15% dichloromethane in hexane for fraction A and 2% methanol in dichloromethane for fraction B (which contains the atrazine). Concentrate in a rotary flask, transfer to a graduated centrifuge tube. Add iso-octane as a keeper and concentrate under a gentle stream of nitrogen at 40°C. The sample extract is then injected into a dual column GC/NPD and quantitated, according to its retention time and peak height/area, using a multi-point calibration curve. A gas chromatograph equipped with a mass selective detector (GC/MSD) is used if confirmation is required. Interference: Some organic compounds may co-extract with atrazine but most interferences are eliminated by Florisil® clean up. All solvents are checked for background interference.
ATRAZINE | PHLHs-SPE-GC-MS-MHLW | µg/l | Atrazine | PHENOLS - Solid Phase Extraction-Gas Chromatography-Mass Spectrometry (MHLW 2003) | Chromatography | No. 261:29 | MHLW 2003 | The water sample is collected in a clean, dry glass bottle and stored in a cool dark location until analysis. If chlorine is present, add 0.01-0.02g of sodium ascorbate per 1mg of residual chlorine. A solid phase column of styrene divinylbenzene copolymer or packed with silica gel chemically bonded octadecyl groups is washed sequentially with 5mL each of dichloromethane, methanol and purified water. Purified water is added to the test sample to adjust the concentrations of the target substances to fall within the prescribed concentration ranges (0.1-10 µg/L). The sample solution is passed through the solid-phase column at a flow rate of 10-20mL/min, and dried by flushing with nitrogen gas or air for 30min or more. Next, 3mL of dichloromethane is gently flowed through the solid-phase column in the direction opposite to the direction of regular water flow and the extract collected in a test tube. The extract is concentrated by blowing N2 gas until the final extract volume is less than 0.8mL. After adding 0.2mL internal standard, dichloromethane is added to bring the total volume to 1mL. This extract analyzed by GC-MS, by comparing to blanks and standard solutions that have undergone the same sample treatment.
BAP | LLE-HPLC-FD-UVD | µg/l | 3,4-Benzopyrene | Liquid-Liquid Extraction High Performance Liquid Chromatography and Fluorescence/UV-Detector | Chromatography | SM 6440 B | APHA 2012 | Mark the water meniscus on the side of the sample bottle for later determination of volume. Pour entire sample into a 2-L separatory funnel and extract. Separation and clean-up is by means of a silica-gel column. Add 4mL acetonitrile and concentrate the extract in a 95-100°C water bath using a micro-Snyder column. Rinse column with 0.2 mL acetonitrile. Adjust final extract volume to 1.0mL. After the operating conditions are met, proceed with calibration and sample analysis. If the internal standard calibration procedure is being used, add internal standard to sample extract and mix thoroughly. Immediately inject 5 to 25µL sample extract or standard into HPLC using a high pressure syringe or constant-volume sample injection loop. Record volume injected to nearest 0.1 µL and resulting peak size in area or peak height units. Re-equilibrate HPLC column at initial gradient conditions for at least 10 minutes between injections. Identify compounds in sample by comparing peak retention times with peaks of standard chromatograms.
BENZENE | GC-MS-H | µg/l | Benzene | Head space GC/MS | Chromatography | JIS K 0125 5.2 | JSA 1998 | A sample and sodium chloride are placed in a vial so that a head space remains in the vial, and equilibrium between gaseous and liquid phases is achieved at a set temperature. An aliquot of the gas phase is introduced into a gas chromatograph-mass spectrometer. The selective ion monitoring (SIM) method or an equivalent method is used for detection, and a chromatogram of each selective ion is obtained to calculate the concentration of the volatile organic compound.
BENZENE | P-T-GC-FID | µg/l | Benzene | Purge and Trap Capillary-Column Gas Chromatographic Method with Flame Ionization Detector | Chromatography | SM 6200 C | APHA 2012 | Purge-and-trap gas chromatography using a capillary column and flame ionization detection. A 5.0 mL water sample is purged with nitrogen and released volatiles are adsorbed onto a Tenax No3 GC trap. Analytes are thermally desorbed onto a PE-502.2 capillary column into a flame ionization detector. Identification and quantification are performed according to retention times and peak area using a multi-point calibration curve. Confirmation is achieved using a second capillary column, such as PE-5 or PE-1301.
BENZENE | P-T-GC-MS | µg/l | Benzene | Purge-and-Trap Gas Chromatography/Mass Spectrometry | Chromatography | JIS K 0125 5.1 | JSA 1998 | A surface water sample (150 ml) is spiked with deuterated surrogate standards and internal standards, purged with helium, and the released volatiles are adsorbed onto a Tenax GC trap. This is followed by thermal desorption and analysis using a 25 meter DB-5 capillary column with mass spectrometry detection. Screening is performed using the relative retention time and relative abundance of two or more characteristic ions. Full identification of organic compounds screened and their quantification are performed using full reference spectra, multi internal standards and extracted areas of characteristic ions. Non-target compounds are tentatively identified using mass spectral libraries. Approximate concentration ranges are based on relative total ion counts.
BHC | BHC-HPLC-GC-ECD | µg/l | Hexachlorocyclohexane | Gas Chromatography (BHC) | Chromatography | NAQ 18814 | Environment Canada 1979 | The sample is passed through a XAD-2 resin and eluted with diethyl ether, followed by concentration. The extract is concentrated with iso-octane under a stream of nitrogen at 40°C, then cleaned and separated into three fractions, using iso-octane, 20% benzene in iso-octane and benzene, in a high pressure liquid chromatograph (HPLC). The sample extract is then injected into a dual column GC/ECD and quantified, according to its retention time and peak height/area, using a multi-point calibration curve. Confirmation is achieved by chemical derivation techniques, TLC, or Mass Spectrometry. Interference: Large amounts of particulate interfere with the flow in the resin column; high salt contents reduce the effectiveness of the column, so does a water sample with pH outside 5 to 8. Sulphur must be removed with mercury prior to LC cleanup.
BOD | BOD-ATU | mg/l | Biochemical Oxygen Demand | 5-Day BOD Test with Allylthiourea | --- | SM 507 | APHA 1976 | Dilute the sample, as needed before incubation, adding nutrients such as nitrogen, phosphorus and trace metals. Buffer the solution to ensure that the sample remains in a pH range suitable for bacterial growth (usually pH 6.5 to 7.5). Incubate at 20°C for five days. Results are reported as carbonaceous biochemical oxygen demand (CBOD5) when inhibiting the nitrogenous oxygen demand. When nitrification is not inhibited, results are reported as BOD5.
BOD | BOD-ISE | mg/l | Biochemical Oxygen Demand | 5-Day BOD Test using Membrane Electrode | Electrochemical Analysis | 5210 B;4500-O G | APHA 2012 | BOD is a measure of the oxygen demand produce by carbonaceous and nitrogenous materials in a sample. It is measured by determining the decrease of oxygen content, using a dissolved oxygen meter, after incubation at 20°C for five days.~r~n A sample is preserved in the field at 4°C and the analysis started within four hours. The sample aliquot is incubated, at 20°C for five days under proper conditions. The procedure depends on the nature of the sample. After aeration of the samples to bring the dissolved oxygen content to saturation, one of the following three variations can be used, depending on the type of samples to be analysed:~r~n 1 - The direct method: If the BOD does not exceed 7 mg/L, then the BOD is determined directly by measuring the dissolved oxygen content of the water, before and after a five days incubation period at 20°C.~r~n 2 - Unseeded dilution method: For waters having BOD values greater than 7 mg/L: appropriate sample aliquots are diluted using dilution water, saturated with oxygen, and the oxygen content is determined before and after the incubation period. A minimum of three dilutions per sample, with a final content between 40% and 70% of the original oxygen concentration, will give best results.~r~n 3 - Seeded dilution method: It is extremely important that the conditions be appropriate for the living organisms to function unhindered during the incubation period. Toxic substances should be absent, and necessary nutrients, such as nitrogen and phosphorus, should be present. It is important that a mixed group of organisms (called "seed") should be present during the test. The dilution water is seeded with the proper kind and number of organisms and saturated with oxygen (overnight) before the BOD test.~r~n Siphon the diluted sample to fill three BOD bottles; one for incubation (five days), one for the determination of the dissolved oxygen content (measured and record as "initial DO") and the other for the determination of the immediate dissolved oxygen demand (IDOD), after a 15 minutes incubation period. A minimum of three dilutions per sample, with a final content between 40% and 70% of the original oxygen concentration, will give best results.~r~n Use a calibrated oxygen meter to measure the oxygen concentrations before and after incubation.~r~n Interference: Many synthetic organic components from industrial wastewaters are not biodegradable without adding seeding water due to the toxic effect or the absence or deficiency of appropriate microorganisms. Sample containing residual Cl2, that is acidic or alkaline, must be neutralized to pH=7, and sometimes titrated with a Na2S2O3 solution to liberate the chloride from solution. A sample, containing sulphide, sulphite and/or ferrous ions, creates an immediate demand, corrected by the IDOD.~r~n The method detection limit is 1 mg/L.
BOD | BOD-RESP | mg/l | Biochemical Oxygen Demand | Respirometric Method | Volumetry | 5210 D | APHA 2012 | Respirometric methods provide direct measurement of the oxygen consumed by microorganisms from an air or oxygen-enriched environment in a closed vessel under conditions of constant temperature and agitation.~r~n~r~nIf sample contains large settleable or floatable solids, homogenize it with a blender and transfer representative test portions while all solids are in suspension. If there is a concern for changing sample characteristics, skip this~r~nstep.~r~n~r~nNeutralize samples to pH 7.0 with H2SO4 or NaOH of such strength that reagent quantity does not dilute the sample more than 0.5%.~r~n~r~nIf samples contain dissolved oxygen concentrations above or below the desired concentration, agitate or aerate with clean and filtered compressed air for about 1h immediately before testing. Minimum and maximum actual DO concentrations will vary with test objectives. In some cases pure oxygen may be added to respirometer vessels to increase oxygen levels above ambient.~r~n~r~nBring samples and dilution water to desired test temperature (+/- 1°C) before making dilutions or transferring to test vessels.~r~n~r~nSee 5210B.4d for seed preparation. Use sufficient amounts of seed culture to prevent major lags in the oxygen uptake reaction but not so much that the oxygen uptake of the seed exceeds about 10% of the oxygen uptake of the seeded sample. Determine the oxygen uptake of the seeding material as for any other sample. This is the seed control. Typically, the seed volume in the seed control should be 10 times the volume used in seeded samples.~r~n~r~nIncubate samples at 20°C or other suitable temperature +/- 1.0°C. Take care that the stirring device does not increase the temperature of the sample.
BOD | BOD-T-COL-AZD | mg/l | Biochemical Oxygen Demand | 5-Day BOD Test using Acide Modification | Titration | 5210 B;4500-O C | APHA 2012 | Biochemical Oxygen Demand is defined as the quantity of oxygen necessary for biological and chemical oxidation of water-borne substances under conditions of the test. A sample is preserved in the field at 4°C and the analysis started within 4 hours. A sample is incubated at 20°C under proper conditions. Comparison of the dissolved oxygen content at the beginning and the end of the incubation period is the measure of the Biochemical Oxygen Demand. The procedure depends on the nature of the sample. After aeration of the samples to bring the dissolved oxygen content to saturation, one of the following three variations can be used, depending on the type of samples to be analysed:~r~n A - The direct method: If the BOD does not exceed 7 mg/L, the BOD is determined directly by measuring the dissolved content of the water sample before and after a five days incubation period at 20°C.~r~n B - Unseeded dilution method: With waters having BOD values greater than 7 mg/L, appropriate sample aliquots are diluted using dilution water, saturated with oxygen, and the oxygen content is determined before and after the incubation period. A minimum of three dilutions per sample, with a final content between 40% and 70% of the original oxygen concentration, will give best results.~r~n C - Seeded dilution method: It is extremely important that the conditions be appropriate for the living organisms to function unhindered during the incubation period. Toxic substances should be absent, and necessary nutrients, such as nitrogen and phosphorus, should be present. It is important that a mixed group of organisms (called "seed") be present during the test. The dilution water is seeded with the proper kind and number of organisms and saturated with oxygen (overnight) before the BOD test.~r~n Siphon the diluted sample to fill three BOD bottles; one for incubation (five days), one for the determination of the dissolved oxygen content (measured and record as "initial DO"), and the other for the determination of the immediate dissolved oxygen demand (IDOD), after a 15 minutes incubation period (to eliminate the oxygen demand from sulphide, sulphite and/or ferrous ions). A minimum of three dilutions per sample, with a final content between 40% and 70% of the original oxygen concentration, will give best results.~r~n DO Winkler method:~r~n A sample is treated with manganous sulphate (MnSO4) and a strong alkaline iodide reagent (NaN3, NaI and NaOH). The manganous hydroxide reacts with the dissolved oxygen to form a brown precipitate (MnO(OH)2. Let stand for one hour. Upon acidification, with concentrated H2SO4, in the presence of iodide, the iodine liberated is equivalent to the dissolved oxygen originally present in the sample. The iodide is titrated with a standardized sodium thiosulphate (Na2S2O3), using starch as an indicator.~r~n Interference: Many synthetic organic components from industrial wastewaters are not biodegradable without adding seeding water. Sample containing residual Cl2, that is acidic or alkaline, must be neutralized to pH=7 and titrated with Na2S2O3 solution. The IDOD is determined to eliminate the oxygen demand of sulphide, sulphite and/or ferrous ions.~r~n The method detection limit is 0.01 mg/L.~r~n NOTE: India uses 27° and 3 days because of geoclimatic conditions.
BZBFLA | LLE-HPLC-FD-UVD | µg/l | 2,3-Benzofluoranthene | Liquid-Liquid Extraction High Performance Liquid Chromatography and Fluorescence/UV-Detector | Chromatography | SM 6440 B | APHA 2012 | Mark the water meniscus on the side of the sample bottle for later determination of volume. Pour entire sample into a 2-L separatory funnel and extract. Separation and clean-up is by means of a silica-gel column. Add 4mL acetonitrile and concentrate the extract in a 95-100°C water bath using a micro-Snyder column. Rinse column with 0.2 mL acetonitrile. Adjust final extract volume to 1.0mL. After the operating conditions are met, proceed with calibration and sample analysis. If the internal standard calibration procedure is being used, add internal standard to sample extract and mix thoroughly. Immediately inject 5 to 25µL sample extract or standard into HPLC using a high pressure syringe or constant-volume sample injection loop. Record volume injected to nearest 0.1 µL and resulting peak size in area or peak height units. Re-equilibrate HPLC column at initial gradient conditions for at least 10 minutes between injections. Identify compounds in sample by comparing peak retention times with peaks of standard chromatograms.
BZGHIPYL | LLE-HPLC-FD-UVD | µg/l | 1,12-Benzoperylene | Liquid-Liquid Extraction High Performance Liquid Chromatography and Fluorescence/UV-Detector | Chromatography | SM 6440 B | APHA 2012 | Mark the water meniscus on the side of the sample bottle for later determination of volume. Pour entire sample into a 2-L separatory funnel and extract. Separation and clean-up is by means of a silica-gel column. Add 4mL acetonitrile and concentrate the extract in a 95-100°C water bath using a micro-Snyder column. Rinse column with 0.2 mL acetonitrile. Adjust final extract volume to 1.0mL. After the operating conditions are met, proceed with calibration and sample analysis. If the internal standard calibration procedure is being used, add internal standard to sample extract and mix thoroughly. Immediately inject 5 to 25µL sample extract or standard into HPLC using a high pressure syringe or constant-volume sample injection loop. Record volume injected to nearest 0.1 µL and resulting peak size in area or peak height units. Re-equilibrate HPLC column at initial gradient conditions for at least 10 minutes between injections. Identify compounds in sample by comparing peak retention times with peaks of standard chromatograms.
BZKFLA | LLE-HPLC-FD-UVD | µg/l | 11,12-Benzofluoranthene | Liquid-Liquid Extraction High Performance Liquid Chromatography and Fluorescence/UV-Detector | Chromatography | SM 6440 B | APHA 2012 | Mark the water meniscus on the side of the sample bottle for later determination of volume. Pour entire sample into a 2-L separatory funnel and extract. Separation and clean-up is by means of a silica-gel column. Add 4mL acetonitrile and concentrate the extract in a 95-100°C water bath using a micro-Snyder column. Rinse column with 0.2 mL acetonitrile. Adjust final extract volume to 1.0mL. After the operating conditions are met, proceed with calibration and sample analysis. If the internal standard calibration procedure is being used, add internal standard to sample extract and mix thoroughly. Immediately inject 5 to 25µL sample extract or standard into HPLC using a high pressure syringe or constant-volume sample injection loop. Record volume injected to nearest 0.1 µL and resulting peak size in area or peak height units. Re-equilibrate HPLC column at initial gradient conditions for at least 10 minutes between injections. Identify compounds in sample by comparing peak retention times with peaks of standard chromatograms.
CBZH | P-T-GC-FID | µg/l | Chlorobenzene | Purge and Trap Capillary-Column Gas Chromatographic Method with Flame Ionization Detector | Chromatography | SM 6200 C | APHA 2012 | Purge-and-trap gas chromatography using a capillary column and flame ionization detection. A 5.0 mL water sample is purged with nitrogen and released volatiles are adsorbed onto a Tenax No3 GC trap. Analytes are thermally desorbed onto a PE-502.2 capillary column into a flame ionization detector. Identification and quantification are performed according to retention times and peak area using a multi-point calibration curve. Confirmation is achieved using a second capillary column, such as PE-5 or PE-1301.
CCl4 | P-T-GC-FID | µg/l | Tetrachloromethane | Purge and Trap Capillary-Column Gas Chromatographic Method with Flame Ionization Detector | Chromatography | SM 6200 C | APHA 2012 | Purge-and-trap gas chromatography using a capillary column and flame ionization detection. A 5.0 mL water sample is purged with nitrogen and released volatiles are adsorbed onto a Tenax No3 GC trap. Analytes are thermally desorbed onto a PE-502.2 capillary column into a flame ionization detector. Identification and quantification are performed according to retention times and peak area using a multi-point calibration curve. Confirmation is achieved using a second capillary column, such as PE-5 or PE-1301.
Cd-Dis | AAS-E | mg/l | Cadmium - Dissolved | Electrothermal Atomic Absorption Spectrometric Method | Spectroscopy | SM 3113 B | APHA 2012 | A sample is preserved in the field with nitric acid. Add pallanium nitrate to the sample aliquot, as a matrix modifier, and heat, usually in three stages, in a graphite furnace or an electrically heated atomiser where: first, a low current is applied to dry the sample; the second stage chars the sample by destroying the organic matter and volatilises other matrix compounds; finally, the third stage applies a high current which heats the tube to incandescence and atomises the cadmium to be determined. The absorbance of the resultant ground state atoms is measured at 228.8 nm and is compared with those of identically-prepared standard and solutions.
Cd-Dis | FAAS-AAc-D | mg/l | Cadmium - Dissolved | Direct Air-Acetylene Flame Atomic Absorption Spectrometry (Magnesium) | Spectroscopy | SM 3111 B | APHA 2012 | A sample is preserved in the field with EDTA/nitric acid. The sample aliquot is aspirated and the absorbance is measured spectrometrically and compared to identically-prepared standard and blank solutions, using an air-acetylene oxidizing flame.
Cd-Dis | FAAS-AAc-E | mg/l | Cadmium - Dissolved | Extraction/Air-Acetylene Flame Atomic Absorption Spectrometry | Spectroscopy | SM 3111 C | APHA 2012 | A sample is filtered in the field through a 0.45 µm membrane filter and preserved with nitric acid. The pH of the sample aliquot is adjusted to 4.75 with a buffer solution. Ammonium pyrrolidine dithiocarbonate (APDC) solution is added to the aliquot and then extracted with a methyl isobutyl ketone (MIBK) solution. The solvent layer (See Appendix 5) is aspirated at the wavelength of 228.8 nm and compared to identically-prepared standard and blank solutions, using an air-acetylene oxidizing flame.
Cd-Dis | ICP-AES | mg/l | Cadmium - Dissolved | Inductively Coupled Plasma (ICP) Method | Spectroscopy | SM 3120 B | APHA 2012 | A sample is filtered in the field through a 0.45 µm membrane filter and preserved with nitric acid. The sample aliquot is aspirated and the emission is measured at 228.8 nm and compared with identically-prepared standard and blank solutions.
Cd-Dis | ICP-AES-Xtr | mg/l | Cadmium - Dissolved | Inductively Coupled Plasma (ICP) Method (Extractable/Recoverable Metals) | Spectroscopy | SM 3120 B, 3030 C | APHA 2012 | A sample is filtered in the field through a 0.45 µm membrane filter and preserved with nitric acid. The sample aliquot is concentrated appropriately and aspirated from an autosampler. The emission is measured at 228.8 nm and compared to identically-prepared standard and blank solutions.
Cd-Dis | ICP-MS | mg/l | Cadmium - Dissolved | Inductively-Coupled Plasma Mass Spectrometry | Spectroscopy | SM 3125 B | APHA 2012 | The sample is filtered in the field through a 0.45 µm membrane filter and preserved with nitric acid. A sample aliquot is aspirated into an argon-based, high temperature radio frequency plasma. The sample is dissolved, atomised and ionised. These ions are extracted from the plasma through a vacuum interface and separated on the basis of their mass to charge ratio by a mass spectrometer. The ions are counted by an electron multiplier detector and the resulting information processed by a computer database system and compared to identically-prepared standard and blank solutions.
Cd-Tot | AAS-E-NA-AR | mg/l | Cadmium - Total | Electrothermal Atomic Absorption Spectrometric Method with HNO3 or HNO3+3HCl Digestion | Spectroscopy | SM 3113 B | APHA 2012 | A sample is preserved in the field with nitric acid. The shaken sample aliquot is digested in nitric acid or aqua regia. The aliquot is then heated, usually in three stages, in a graphite furnace or an electrically heated atomiser in which: first, a low current is applied to dry the sample; the second stage chars the sample by destroying the organic matter and volatilises other matrix compounds; finally, the third stage applies a high current which heats the tube to incandescence and atomises the cadmium to be determined. The absorbance of the resultant ground state atoms is measured at 228.8 nm and is compared to identically-prepared standard and blank solutions.
Cd-Tot | FAAS-AAc-D | mg/l | Cadmium - Total | Direct Air-Acetylene Flame Atomic Absorption Spectrometry (Magnesium) | Spectroscopy | SM 3111 B | APHA 2012 | A sample is preserved in the field with EDTA/nitric acid. The sample aliquot is aspirated and the absorbance is measured spectrometrically and compared to identically-prepared standard and blank solutions, using an air-acetylene oxidizing flame.
Cd-Tot | FAAS-AAc-E-NA | mg/l | Cadmium - Total | Extraction/Air-Acetylene Flame Atomic Absorption Spectrometry with HNO3 digestion | Spectroscopy | SM 3111 C | APHA 2012 | A sample is preserved in the field with nitric acid. The shaken sample aliquot is digested in nitric acid. The pH of the digest is adjusted to 4.75 with a buffer solution. Ammonium pyrrolidine dithiocarbonate (APDC) solution is added to the aliquot and then extracted with a methyl isobutyl ketone (MIBK). The solvent layer (See Appendix 5) is aspirated at the wavelength of 228.8 nm and compared with identically-prepared standard and blank solutions, using an air-acetylene oxidizing flame.
Cd-Tot | ICP-AES-Dgs | mg/l | Cadmium - Total | Inductively Coupled Plasma (ICP) Method (Total Metals after Rigorous Digestion) | Spectroscopy | SM 3120 B | APHA 2012 | A sample is preserved in the field with nitric acid. The shaken sample aliquot is digested in aqua regia and evaporated to near dryness. The residue is dissolved in concentrated HCl and diluted to one-fifth of the aliquot original volume. The emission is measured spectrometrically at 228.8 nm and compared with identically-prepared standard and blank solutions.
Cd-Tot | ICP-AES-Xtr | mg/l | Cadmium - Total | Inductively Coupled Plasma (ICP) Method (Extractable/Recoverable Metals) | Spectroscopy | SM 3120 B, 3030 C | APHA 2012 | A sample is preserved in the field with nitric acid. The shaken sample aliquot is digested in nitric acid or aqua regia, concentrated appropriately and aspirated from an autosampler. The emission is measured at 228.8 nm and compared to identically-prepared standard and blank solutions.
Cd-Tot | ICP-MS | mg/l | Cadmium - Total | Inductively-Coupled Plasma Mass Spectrometry | Spectroscopy | SM 3125 B | APHA 2012 | A sample is preserved in the field with nitric acid. The shaken sample aliquot is aspirated into an argon-based, high temperature radio frequency plasma. The sample is dissolved, atomised and ionised. These ions are extracted from the plasma through a vacuum interface and separated on the basis of their mass to charge ratio by a mass spectrometer. The ions are counted by an electron multiplier detector and the resulting information processed by a computer database system and compared to identically-prepared standard and blank solutions.
Cd-Tot | ICP-MS-CVD | mg/l | Cadmium - Total | Inductively-Coupled Plasma Mass Spectrometry with Closed Vessel Digestion | Spectroscopy | SM 3125 B | APHA 2012 | Water samples are preserved at 2% nitric acid and digested overnight at 60°C in a closed vessel. The resulting solution is analyzed by ICP-MS.
Cd-Tot | ICP-SFMS-CVD | mg/l | Cadmium - Total | Inductively-Coupled Plasma Sector Field Mass Spectrometry with Closed Vessel Digestion | Spectroscopy | SM 3125 B | APHA 2012 | Closed Vessel Digestion - The whole water sample is collected, preserved with 2% H2NO3, and stored in a HDPE or Teflon bottle. The sample is digested "in-bottle" in a convection oven at 60°C for 16 hours. The sample is cooled and introduced to an inductively coupled argon plasma-sector field mass spectrometer (ICP-SFMS) by pneumatic nebulization. Each respective element is measured at a specific mass to charge ratio, m/z value expressed in amu (atomic mass units), and at a specified instrument resolution. LR: Low Resolution ~ 300, MR: Mid Resolution ~ 4000 and HR : High Resolution ~ 10000
Cl-Dis | Cl-IC-IE | mg/l | Chloride - Dissolved | Ion Exchange | Chromatography |  |  | A sample is filtered in the field through a 0.45 µm membrane filter and preserved at 4°C. The sample aliquot is split in two fractions, each being passed through an ion exchange column. In Column 1, a strong acid cation resin exchanges the sample aliquot cations for H ions. The H ion concentration in the effluent is equivalent to Cl + SO4 ion concentrations and is measured by conductivity. Column 2 contains a two-step resin bed. In the first stage, the sample aliquot cations are exchanged for Ag ions to precipitate the Cl ions as AgCl. In the second stage, the Ag ions are exchanged for H ions. The resulting effluent is identical to that of Column 1 except that HCl has been removed. Thus the H ions concentration, measured by conductivity, in the effluent from Column 2 is equivalent to SO4 ions concentration. The difference in H ion concentration is calculated by subtracting Column 2 from Column 1 and is equivalent to Cl ion concentration. The conductance measurements are compared to identically-prepared standard and blank solutions.~r~n Interference: Corrections must be made when NO3, PO4 and F- ions are present in significant amounts.~r~n At 10 mg/L Cl ions level the standard deviation was 0.15 mg/L.~r~n The method detection limit is 1.0 mg/L
Cl-Dis | Cl-ISE | mg/l | Chloride - Dissolved | Specific Ion Electrode | Electrochemical Analysis |  |  | A sample is filtered in the field through a 0.45 µm membrane filter and preserved at 4°C. The sample aliquot is mixed with an ionic strength adjustor and read on a calibrated specific ion meter. The sample aliquot is consistently and slowly stirred and the Cl ion concentration is read at the same temperature as the standard solutions (a difference of 1°C will result in a 2% error) and compared to identically-prepared standard and blank solutions (the electrode should be calibrated hourly to ensure reproducibility).~r~n Interference: Temperature differences between sample aliquot and standard solutions must be carefully controlled.~r~n A surface layer of silver may be formed by reducing salts when the electrode needs to be polished. Mercury must be absent, and complexing chloride agents reduce the chloride concentration, as only free ions are measured.~r~n The method detection limit is 1.0 mg/L.
Cl-Dis | COL-SCN-Auto | mg/l | Chloride - Dissolved | Automated Ferricyanide Method | Colorimetry | SM 4500-Cl-E | APHA 2012 | A sample is filtered in the field through a 0.45 µm membrane filter and preserved at 4°C. The method is based on the displacement of thiocyanate ion (SCN) from mercuric thiocyanate by chloride ion and the subsequent reaction of the liberated thiocyanate with ferric ion, from an acidified (nitric acid) ferric ammonium sulphate solution, forming a coloured complex with ferric thiocyanate. This colour is proportional to the original chloride concentration and is measured spectrometrically at 480 nm. The sample is compared to identically-prepared standard and blank solutions.
Cl-Dis | IC-CSC | mg/l | Chloride - Dissolved | Ion Chromatography with Chemical Suppression of Eluent Conductivity | Chromatography | ISO 14911 | ISO 1998 | A sample is filtered in the field through a 0.45 µm membrane filter and preserved at 4°C. The sample aliquot is injected into an eluent stream, passed through separator and suppressor columns packed with low capacity anion exchange resin. The chloride is separated, based on its affinity for the exchange sites, and the background conductivity of the eluent is reduced to a negligible level by being converted to its acid form. The concentration is measured by conductivity and identified by its retention time. The sample is compared to identically-prepared standard and blank solutions. Interferences from ions with similar retention time and large concentration of an adjacent anion are usually removed by dilution; particulate matter can clog the separator column, causing sluggish instrument performance.
Cl-Dis | T-COL-AgNO3 | mg/l | Chloride - Dissolved | Argentometric Method | Titration | SM 4500-Cl-B | APHA 1998 | A sample is filtered in the field through a 0.45 µm membrane filter and preserved at 4°C. If a sample aliquot is highly coloured, add Al(OH)3 suspension, mix, let settle and filter; if sulphide, sulphite or thiosulphate is present, add H2O2 and stir for one minute. The pH of the sample should be between 7 and 10 (if not, adjust with diluted sulphuric acid or sodium hydroxide). Titrate with a standardised silver nitrate solution, using potassium chromate (See Appendix 8) as an indicator, to a pinkish yellow end point and compare to identically-prepared standard and blank solutions. Interference: Bromide, cyanide and iodide interfere as equivalent chloride concentrations; soluble reactive phosphorus in excess of 25 mg/L precipitates as silver phosphate; iron greater than 10 mg/L masks the end point. Calculation: mg/L Cl = (A - B) x N x 35.450/mL sample.
Cl-Dis | T-COL-Hg-NO3-2 | mg/l | Chloride - Dissolved | Mercuric Nitrate Method | Titration | SM 4500-Cl-C | APHA 2012 | A sample is filtered in the field through a 0.45 µm membrane filter and preserved at 4°C. If the total alkalinity of the sample aliquot is < 150 mg/L, add a diphenylcarbazone-acidifier indicator (see Appendix 8) and 10 mg of sodium bicarbonate to bring the pH to 2.5 ± 0.1 (error of about 1% per 0.1 pH unit change) and titrate with a standardized mercuric nitrate solution to a blue colour end-point. The measurements are then compared to identically-prepared standard and blank solutions. For high chloride concentrations, dilute the sample aliquot (use no more than 5 mL of titrant), add 0.5 mL of mixed indicator (See Appendix 8) and agitate (the colour should be purple). Add 0.1 N nitric acid dropwise until colour turns to yellow and titrate with standardized mercuric nitrate to the first permanent dark purple colour. The measurements are then compared to identically-prepared standard and blank solutions. Interference: Bromide and iodide are also titrated with mercuric chloride; chromate, ferric and sulphite ions interfere if the concentration is greater than 10 mg/L
Cl-Dis | T-POT-AgNO3 | mg/l | Chloride - Dissolved | Potentiometric Method | Titration | SM 4500-Cl-D | APHA 2012 | 4°C. Neutralise the sample aliquot with nitric acid and add 2.0 mL in excess. Measure, by potentiometric titration, using a silver nitrate solution with a calibrated glass and silver-silver chloride electrode system. An electronic voltmeter detects the change in potential between the electrodes. The end point of the titration is when the instrument reads the greatest change in voltage for a small and consistent addition of silver nitrate (if the exact end point cannot be determined, plot the differential titration curve to inspect the data: plot the change in instrument reading for equal increments against the volume of silver nitrate added). Interference: Bromide and iodide are titrated as chloride; ferricyanide causes high results and needs to be removed; chromate and dichromate should be reduced to chromic state; iron interferes if present in concentration greater than chloride.
Cl-Tot | Cl-COL-PHOT | mg/l | Chloride - Total | Palintest Photometer Method - Chloride (CHLORIDOL) | Colorimetry | PHOT.46.AUTO | PALINTEST 2013 | The Palintest Chloridol test is based on a tablet reagent system containing silver nitrate. Chlorides react with the silver nitrate to produce insoluble silver chloride. Select sample volume for testing as follows:~r~n (a) For Testing Boiler Condensate and Softened Waters (Range 0 - 50 mg/l Cl), fill test tube with sample to the 10 ml mark.~r~n (b) For Testing Natural Waters, Swimming Pools and Boiler Waters (Range 0 - 500 mg/l Cl), use the the measuring syringe to take 1 ml of sample. Transfer to the test tube and make-up to the 10 ml mark with deionised water.~r~n (c) For Testing Salt Chlorinator Treated Swimming Pools (Range 0 - 10,000 mg/l NaCl), use the measuring syringe to take 0.5 ml of sample. Transfer to the sample container (PT 510) then make-up to the 100 ml mark with deionised water. Cap tube and mix. Fill test tube to the 10 ml mark with solution from the sample container.~r~n (d) For Testing Sea Water and Brackish Waters (Range 0 - 50,000 mg/l NaCl), use the measuring syringe to take 0.1 ml of sample. Transfer to the sample container (PT 510) then make-up to the 100 ml mark with deionised water. Cap tube and mix. Fill test tube to the 10 ml mark with solution from the sample container.~r~n Add one Acidifying CD tablet, crush and mix to dissolve. Add one Chloridol tablet, allow the tablet to disintegrate for two minutes then crush any remaining particles and mix. A cloudy solution indicates the presence of chloride. Take photometer reading in usual manner.~r~n Testing range is 0 - 50 mg/l Cl and 0 - 50,000 mg/l NaCl
Cl-Tot | T-COL-AgNO3 | mg/l | Chloride - Total | Argentometric Method | Titration | SM 4500-Cl-B | APHA 1998 | (i) Take 50 ml of clear sample.~r~n(ii) Directly titrate samples in the pH range 7 to 10.~r~n(iii) Adjust sample pH to (using a pH meter) between 7 and 10 with H2S04 or Na0H if it is not in this range.~r~n(iv) Add 1 ml K2 Cr04 indicator solution, titrate with standard AgN03 titrant to a pinkish~r~n yellow end point. Be consistent in end-point recognition. If more than 25 ml is required,~r~n take a smaller quantity and dilute to 50 ml before titration.~r~n(v) Establish reagent blank value by the titration method outlined above. A blank of 0.2 to 0.3ml is usual.~r~n~r~nCALCULATIONS ~r~nMg Cl-/L = (A -B)x M x 35,450~r~n ml sample~r~nWhere:~r~nA = ml titration for sample~r~nB = ml titration for blank~r~nM = Molarity of AgNO3 ~r~n
DDT | LLE-GC-ECD | µg/l | Total Dichloro-Diphenyl-Trichloroethanes | Liquid-Liquid Extraction Gas Chromatographic Method I with Electron Capture Detector | Chromatography | SM 6630 B | APHA 2012 | A sample is extracted three times in benzene or hexane. Add saturated sodium sulphate, methanol, iso-propanol or two-octanol to break down the emulsions. Add iso-octane and concentrate the combined extract, using a rotary evaporator flask. The extract is loaded on a Florisil® column and four separate fractions are eluted using hexane, 6% ethyl ether in petroleum ether, 15% ethyl ether in petroleum ether, then 50% ethyl ether in petroleum ether or chloroform. Concentrate in a rotary flask, transfer to a graduated centrifuge tube. Add iso-octane as a keeper and concentrate under a gentle stream of nitrogen at 40°C. The sample extract is then injected into a dual column GC/ECD and quantified, according to its retention time and peak height/area, using a multi-point calibration curve. Confirmation is achieved by chemical derivitization techniques, thin layer chromatograpgy (TLC), or mass spectrometry (MS).~r~n Interference: Other pesticide residues and their degradation products or metabolites and organic compounds, other than OCs and PCBs, may interfere. As many of these compounds cannot be separated, confirmation is required.~r~n The method detection limit is 0.001 µg/L.
DOC | DOC-COL-UV | mg/l | Dissolved Organic Carbon | Colourimetry with UV oxidation (DOC) | Colorimetry |  | Gravelet-Blondin et al, 1980 | The sample stream is segmented with CO2-free air, acidified, heated and sparged with nitrogen gas to remove the inorganic carbon. After re-sampling and air segmentation, persulphate and mercury(II) nitrate solutions are added and the mixed liquid stream is pumped through a quartz coil where it is exposed to a low intensity ultraviolet light, used as a source of energy. This process oxidizes the dissolved organic carbon to CO2 which by means of a gas permeable silicon membrane is dissolved in a weakly buffered thymol blue indicator solution. The colour change of the acid-base indicator is measured at 590 nm and is proportional to the concentration of dissolved organic carbon in a water sample.
DOC | HTC-NDI | mg/l | Dissolved Organic Carbon | High Temperature Combustion Method with Non-dispersive Infrared Analyzer | Spectroscopy | SM 5310 B | APHA 2012 | A sample is filtered in the field through a 0.45 µm membrane filter. A small volume is injected into a combustion tube at 950°C containing Cobalt oxide on asbestos. The resulting CO2 is measured by an IR analyzer and compared with organic carbon standard and blank solutions to give the total dissolved C (DC). An identical volume is injected into a combustion tube at 150°C containing 85% H3PO4 on quartz chips. The resulting CO2 (DIC) is measured by an IR analyzer and compared to identically-prepared inorganic carbon standard and blank. The dissolved organic C (DOC) is calculated by difference.~r~n~r~nDOC = DC - DIC
DOC | HTC-NDI-Auto | mg/l | Dissolved Organic Carbon | High-Temperature Combustion Method with Automated Non-dispersive Infrared Analyzer | Spectroscopy | SM 5310 B | APHA 2012 | Total dissolved carbon is analyzed by injecting a filtered whole water sample onto a platinum catalyst packed combustion tube kept at 680°C. The CO2 formed, which is proportional to the total dissolved carbon in the sample, is measured on a non-dispersive infrared detector. Dissolved inorganic carbon is then analyzed by injecting an identical filtered whole water sample into an inorganic reaction vessel containing 25% phosphoric acid. The CO2 formed represents the dissolved inorganic carbon in the sample and is determined by a non-dispersive infrared detector. Calculation of the dissolved organic carbon is obtained by subtracting the dissolved inorganic carbon from the total dissolved carbon.~r~n~r~nDOC = DC - DIC
DOC | NDI-BECK915 | mg/l | Dissolved Organic Carbon | Non-dispersive Infrared Spectroscopy (Beckman 915 TOC Analyzer) | Spectroscopy | STAR 226 | Environment Canada 2007 | A Beckman 915 Total Organic Carbon (TOC) analyzer.
DOC | NDI-BO | mg/l | Dissolved Organic Carbon | Infrared analysis - Burning Oxidation | Spectroscopy | JIS K 0102 22.1 | JSA 1998 | Inject a small amount of filtered sample into a high-temperature measuring tube for total carbon together with carbon dioxide-free air or oxygen. The organic carbon (organic matter) and inorganic carbon (mostly carbonate) in the sample convert to carbon dioxide which is measured in a non-dispersive infrared gas analyzer to find the Total Carbon (TC). Inject a separate sample into a measuring tube for inorganic carbon, which has been kept at a temperature that is low enough not to decompose the organic matter. Measure the carbon dioxide to find the Total Inorganic Carbon (TIC). Subtract TIC from TC to get Total Organic Carbon (TOC).
DRP | COL-AA | mg/l | Dissolved Reactive Phosphorus | Ascorbic Acid Method | Colorimetry | SM 4500-P E | APHA 2012 | Pipet 50.0mL sample into a test tube or 125mL Erlenmeyer flask. Add 0.05mL phenolphthalein indicator. If a red colour develops ad 5N H2SO4 solution dropwise to discharge the colour. Add 8.0mL combined reagent and mix thoroughly. After 10 min but no more than 30 min, measure absorbance of each sample at 880 nm, using reagent blank as the reference solution.
DRP | COL-SnCl | mg/l | Dissolved Reactive Phosphorus | Stannous Chloride Method | Colorimetry | SM 4500-P D | APHA 2012 | A sample is preserved in the field at 4°C (if not analysed immediately). The sample aliquot is mixed with ammonium molybdate to form the heteropoly molybdophosphoric acid and is reduced with stannous chloride, in an aqueous sulphuric acid medium, at 30°C, to form a molybdenum blue complex. The resulting blue colour is measured spectrometrically at 660 nm, and compared to identically-prepared PO4 standard and blank solutions. Interferences: Hg, at concentration of 1 mg/L, and As also interfere with the stannous chloride reagent.
DRP | IC-CSC | mg/l | Dissolved Reactive Phosphorus | Ion Chromatography with Chemical Suppression of Eluent Conductivity | Chromatography | ISO 14911 | ISO 1998 | A sample is filtered in the field through a 0.2 µm membrane filter. The sample aliquot is injected into an eluent stream, pumped through a separator column packed with anion exchange resin in the form of CO32-/HCO3-. The nitrate is separated, based on its affinity for the exchange sites of the resin bed. A suppressor reduces the background conductivity of the eluent and the concentration of phosphate is measured using a conductivity detector. The anion is identified by its retention time and its concentration by its peak height or area and compared to identically-prepared standard and blank solutions. Sample concentrations exceeding the linear range are diluted and re-run.
EDC | P-T-GC-FID | µg/l | 1,2-Dichloroethane | Purge and Trap Capillary-Column Gas Chromatographic Method with Flame Ionization Detector | Chromatography | SM 6200 C | APHA 2012 | Purge-and-trap gas chromatography using a capillary column and flame ionization detection. A 5.0 mL water sample is purged with nitrogen and released volatiles are adsorbed onto a Tenax No3 GC trap. Analytes are thermally desorbed onto a PE-502.2 capillary column into a flame ionization detector. Identification and quantification are performed according to retention times and peak area using a multi-point calibration curve. Confirmation is achieved using a second capillary column, such as PE-5 or PE-1301.
Fe-Dis | AAS-E | mg/l | Iron - Dissolved | Electrothermal Atomic Absorption Spectrometric Method | Spectroscopy | SM 3113 B | APHA 2012 | A sample is preserved in the field with nitric acid. The sample aliquot is heated, usually in three stages, in a graphite furnace or an electrically heated atomiser where: in the first stage, a low current is applied to dry the sample; the second stage chars the sample by destroying the organic matter and volatilises other matrix compounds; finally, the third stage applies a high current which heats the tube to incandescence and atomises the iron to be determined. The absorbance of the resultant ground state atoms is measured at 248.3 nm by Flameless Atomic Absorption and is compared to identically-prepared standard and blank solutions.
Fe-Dis | COL-TPTZ-DIS | mg/l | Iron - Dissolved | Colorimetry with TPTZ (Dissolved) | Colorimetry | NAQ 26102 | Environment Canada 1988 | A sample is filtered in the field through a 0.45 µm membrane filter and preserved with nitric acid. The sample aliquot is mixed with HCl solution, followed by hydroxylamine hydrochloride (NH2OH.HCl) solution (reducing ferric to ferrous ions). This solution is mixed with TPTZ (2,4,6-tripyridyl-s-triazine) solution, then buffered at 4.75. The resulting violet colour is spectrometrically measured at 588 nm and compared to identically-prepared standard and blank solutions. Alternatively (Russian methods), the sample aliquot with HCl and hydroxylamine hydrochloride is boiled for 15-20 minutes, then cooled and neutralized with ammonia solution. A buffer solution with pH 3 and 1,10-phenanthroline solution are added. The resulting pink colour is spectrometrically measured at 510 nm and compared to identically prepared standard and blank solutions.~r~n Interference: Precipitable organic compounds, or high concentrations of copper, nickel, and/or cobalt.
Fe-Dis | CPL-PHEN | mg/l | Iron - Dissolved | Phenanthroline Method | Colorimetry | SM 3500-Fe B | APHA 2012 | Immediately after collection filter sample through a 0.45µm membrane filter into a vacuum flask containing 1mL concentrated HCL/100mL sample. Analyze filtrate for total dissolved iron. Prepare a series of standards by pipetting calculated volumes of standard iron solutions to measure 1-10µg portions into 125mL Erlenmeyer flasks and diluting to 50mL by adding measured volumes of water. Add 2mL concentrated HCl and 1mL NH2OH.HCl solution. For visual comparison, prepare a set of at least 10 standards, ranging from 1-100µg Fe in the final 100mL volume. Compare colours in 100mL tall-form Nessler tubes.
Fe-Dis | FAAS-AAc-D | mg/l | Iron - Dissolved | Direct Air-Acetylene Flame Atomic Absorption Spectrometry (Magnesium) | Spectroscopy | SM 3111 B | APHA 2012 | A sample is filtered in the field through a 0.45 µm membrane filter and preserved with nitric acid. The sample aliquot is aspirated and the absorbance is measured spectrometrically at 248.3 nm and compared to identically-prepared standard and blank solutions, using an air-acetylene oxidizing flame.
Fe-Dis | FAAS-AAc-E | mg/l | Iron - Dissolved | Extraction/Air-Acetylene Flame Atomic Absorption Spectrometry | Spectroscopy | SM 3111 C | APHA 2012 | The sample is filtered in the field through a 0.45 µm membrane filter and preserved with nitric acid. The sample aliquot is buffered at pH of 4.75. Ammonium pyrrolidine dithiocarbamate (APDC) solution is mixed to the aliquot then extracted with a methyl isobutyl ketone (MIBK) solution. The solvent layer (See Appendix 5) is aspirated at the wavelength of 248.3 nm and compared to identically-prepared standard and blank solutions, using an air-acetylene oxidizing flame.
Fe-Dis | ICP-AES | mg/l | Iron - Dissolved | Inductively Coupled Plasma (ICP) Method | Spectroscopy | SM 3120 B | APHA 2012 | A sample is filtered in the field through a 0.45 µm membrane filter and preserved with nitric acid. The sample aliquot is aspirated and the emission is measured at 259.9 nm and compared to identically-prepared standard and blank solutions.
Fe-Dis | ICP-AES-Xtr | mg/l | Iron - Dissolved | Inductively Coupled Plasma (ICP) Method (Extractable/Recoverable Metals) | Spectroscopy | SM 3120 B, 3030 C | APHA 2012 | A sample is filtered in the field through a 0.45 µm membrane filter and preserved with nitric acid. The sample aliquot is concentrated appropriately, and aspirated from an autosampler. The emission is measured at 259.9 nm and compared to identically-prepared standard and blank solutions.
Fe-Dis | ICP-MS | mg/l | Iron - Dissolved | Inductively-Coupled Plasma Mass Spectrometry | Spectroscopy | SM 3125 B | APHA 2012 | A sample is filtered in the field through a 0.45 µm membrane filter and preserved with nitric acid. The sample aliquot is aspirated into an argon-based, high temperature radio frequency plasma. The sample is dissolved, atomised and ionised. These ions are extracted from the plasma through a vacuum interface and separated on the basis of their mass to charge ratio by a mass spectrometer. The ions are counted by an electron multiplier detector and the resulting information processed by a computer database system and compared to identically-prepared standard solutions.
Fe-Tot | COL-TPTZ-TOT | mg/l | Iron - Total | Colorimetry with TPTZ (Total) | Colorimetry | NAQ 26002 | Environment Canada 1988 | A sample is preserved in the field with nitric acid. The sample aliquot is digested with nitric acid, mixed with HCl, followed by hydroxylamine hydrochloride (NH2OH.HCl) solution (reducing ferric to ferrous ions). This solution is mixed with TPTZ (2,4,6-tripyridyl-s-triazine) solution and buffered at pH 4.75. The absorbance of the resulting violet colour is measured spectrometrically at 588 nm and compared to identically-prepared standard and blank solutions.
Fe-Tot | CPL-PHEN | mg/l | Iron - Total | Phenanthroline Method | Colorimetry | SM 3500-Fe B | APHA 2012 | The method detection limit is 0.020 mg/L.
Fe-Tot | FAAS-AAc-D-NA | mg/l | Iron - Total | Direct Air-Acetylene Flame Atomic Absorption Spectrometry with HNO3 Digestion | Spectroscopy | SM 3111 B | APHA 2012 | A sample is preserved in the field with nitric acid. The sample aliquot is digested in nitric acid, diluted appropriately, then aspirated and the absorbance is measured spectrometrically at 248.3 nm and compared to identically-prepared standard and blank solutions, using an air-acetylene oxidizing flame.
Fe-Tot | FAAS-AAc-E-NA | mg/l | Iron - Total | Extraction/Air-Acetylene Flame Atomic Absorption Spectrometry with HNO3 digestion | Spectroscopy | SM 3111 C | APHA 2012 | A sample is preserved in the field with nitric acid. The sample aliquot is digested in nitric acid. The digest is buffered to 4.75. Ammonium pyrrolidine dithiocarbamate (APDC) solution is mixed to the digest then extracted with a methyl isobutyl ketone (MIBK) solution. The solvent layer (See Appendix 5) is aspirated at the wavelength of 248.3 nm and compared to identically-prepared standard and blank solutions, using an air-acetylene oxidizing flame.
Fe-Tot | Fe-COL-PHOT | mg/l | Iron - Total | Palintest Photometer Method - Iron (Iron LR, Iron HR) | Colorimetry | PHOT.18/19.AUTO | PALINTEST 2014 | Low range (Testing range is 0 - 1.0 mg/l): The Palintest Iron LR test is based on a single tablet reagent containing 3-(2-Pyridyl)-5, 6-bis(4-phenyl-sulphonic acid)-1, 2, 4-triazine (PPST) formulated with a decomplexing/reducing agent in an acid buffer. Fill the test tube with sample to the 10 ml mark. Add one Iron LR tablet, crush and mix to dissolve. Stand for one minute to allow full colour development. Take photometer reading in usual manner.~r~n~r~nHigh Range (Testing range is 0 - 10 mg/l): The Palintest Iron HR test is based on a single tablet reagent containing an alkaline thioglycollate. The test is carried out simply by adding a tablet to a sample of the water under test. The thioglycollate reduces ferric iron to ferrous iron and this, together with any ferrous iron already present in the sample, reacts to give a pink coloration. Fill test tube with sample to the 10 ml mark. Add one Iron HR tablet, crush and mix to dissolve. Stand for one minute to allow full colour development. Take photometer reading in usual manner.
Fe-Tot | ICP-AES-Dgs | mg/l | Iron - Total | Inductively Coupled Plasma (ICP) Method (Total Metals after Rigorous Digestion) | Spectroscopy | SM 3120 B | APHA 2012 | A sample is preserved in the field with diluted mineral acid. The sample aliquot is digested in aqua regia solution and evaporated to near dryness. The residue is dissolved in concentrated HCl and diluted to one-fifth of the aliquot's original volume. The emission is measured at 259.9 nm and compared to identically-prepared standard and blank solutions.
Fe-Tot | ICP-AES-Xtr | mg/l | Iron - Total | Inductively Coupled Plasma (ICP) Method (Extractable/Recoverable Metals) | Spectroscopy | SM 3120 B, 3030 C | APHA 2012 | A sample is preserved in the field with nitric acid. The sample aliquot is digested in nitric acid or aqua regia, concentrated appropriately and aspirated from an autosampler. The emission is measured at 259.9 nm and compared to identically-prepared standard and blank solutions.
Fe-Tot | ICP-MS | mg/l | Iron - Total | Inductively-Coupled Plasma Mass Spectrometry | Spectroscopy | SM 3125 B | APHA 2012 | A sample is preserved in the field with nitric acid. The sample aliquot is aspirated into an argon-based, high temperature radio frequency plasma. The sample is dissolved, atomised and ionised. These ions are extracted from the plasma through a vacuum interface and separated on the basis of their mass to charge ratio by a mass spectrometer. The ions are counted by an electron multiplier detector and the resulting information processed by a computer database system and compared to identically-prepared standard and blank solutions.
Fe-Tot | ICP-MS-CVD | mg/l | Iron - Total | Inductively-Coupled Plasma Mass Spectrometry with Closed Vessel Digestion | Spectroscopy | SM 3125 B | APHA 2012 | Water samples are preserved at 2% nitric acid and digested overnight at 60°C in a closed vessel. The resulting solution is analyzed by ICP-MS.
Fe-Tot | ICP-SFMS-CVD | mg/l | Iron - Total | Inductively-Coupled Plasma Sector Field Mass Spectrometry with Closed Vessel Digestion | Spectroscopy | SM 3125 B | APHA 2012 | Closed Vessel Digestion - The whole water sample is collected, preserved with 2% H2NO3, and stored in a HDPE or Teflon bottle. The sample is digested "in-bottle" in a convection oven at 60°C for 16 hours. The sample is cooled and introduced to an inductively coupled argon plasma-sector field mass spectrometer (ICP-SFMS) by pneumatic nebulization. Each respective element is measured at a specific mass to charge ratio, m/z value expressed in amu (atomic mass units), and at a specified instrument resolution. LR: Low Resolution ~ 300, MR: Mid Resolution ~ 4000 and HR : High Resolution ~ 10000
FLAH | LLE-HPLC-FD-UVD | µg/l | Fluoranthene | Liquid-Liquid Extraction High Performance Liquid Chromatography and Fluorescence/UV-Detector | Chromatography | SM 6440 B | APHA 2012 | Mark the water meniscus on the side of the sample bottle for later determination of volume. Pour entire sample into a 2-L separatory funnel and extract. Separation and clean-up is by means of a silica-gel column. Add 4mL acetonitrile and concentrate the extract in a 95-100°C water bath using a micro-Snyder column. Rinse column with 0.2 mL acetonitrile. Adjust final extract volume to 1.0mL. After the operating conditions are met, proceed with calibration and sample analysis. If the internal standard calibration procedure is being used, add internal standard to sample extract and mix thoroughly. Immediately inject 5 to 25µL sample extract or standard into HPLC using a high pressure syringe or constant-volume sample injection loop. Record volume injected to nearest 0.1 µL and resulting peak size in area or peak height units. Re-equilibrate HPLC column at initial gradient conditions for at least 10 minutes between injections. Identify compounds in sample by comparing peak retention times with peaks of standard chromatograms.
Hg-Dis | AAS-CV-SA-PPM-PPS | µg/l | Mercury - Dissolved | Cold-Vapor Atomic Absorption Spectrometric Method with H2SO4, KMnO4 and K2S2O8 Digestion | Spectroscopy | SM 3112 B | APHA 2012 | A sample is filtered in the field through a 0.45 µm membrane filter and preserved with potassium dichromate and sulphuric acid. The sample aliquot is digested with sulphuric acid, potassium permanganate and potassium persulphate. The mercury compounds are reduced with stannous sulphate in a hydroxylamine sulphate-sodium chloride solution to elemental mercury, then sparged from the solution with a stream of air and the absorption is measured spectrometrically, using a mercury lamp, at 253.7 nm and compared to identically-prepared standard and blank solutions.
Hg-Tot | AAS-CV-SA-PDC-UV | µg/l | Mercury - Total | Cold-Vapor Atomic Absorption Spectrometric Method with H2SO4, Cr2K2O7 and UV Digestion | Spectroscopy | SM 3112 B | APHA 2012 | The sample is preserved in the field with potassium dichromate and sulphuric acid. The shaken sample aliquot and its particulates are digested with sulphuric acid, potassium dichromate and ultra violet (UV) photo-oxidation. The mercury compounds are reduced with stannous sulphate in a hydroxylamine sulphate-sodium chloride solution to elemental mercury, then sparged from the solution with a stream of air and the absorption is measured spectrometrically, using a mercury lamp, at 253.7 nm and compared to identically-prepared standard and blank solutions. The method is applicable to surface, ground and saline waters.
Hg-Tot | AAS-CV-SA-PPM-PPS | µg/l | Mercury - Total | Cold-Vapor Atomic Absorption Spectrometric Method with H2SO4, KMnO4 and K2S2O8 Digestion | Spectroscopy | SM 3112 B | APHA 2012 | A sample is preserved in the field with potassium dichromate and sulphuric acid. The shaken sample aliquot is digested with sulphuric acid, potassium permanganate and potassium persulphate. The mercury compounds are reduced with stannous sulphate, in a hydroxylamine sulphate-sodium chloride solution, to elemental mercury, then sparged from the solution with a stream of air and the absorption is measured spectrometrically, using a mercury lamp, at 253.7 nm and compared to identically-prepared standard and blank solutions.
Hg-Tot | ICP-MS | µg/l | Mercury - Total | Inductively-Coupled Plasma Mass Spectrometry | Spectroscopy | SM 3125 B | APHA 2012 | Prepare sample in clean environment and follow manufacturer's standard operating procedure for initialization, mass calibration, gas flow optimization, and other instrument operating conditions. Apply the analytical run sequence.
NH4N | COL-NES-DST | mg/l | Total Ammonia Nitrogen | Nesslerization Method (Following Distillation) | Colorimetry | SM 418 A; SM 418 B | APHA 1975 | An aliquot of the sample is distilled in a mixture of Magnesium Carbonate and boiling stones. The distillate is reacted with a Nessler's reagent and left standing for 10 minutes for colour development. The ammonia concentration is determined by comparing the colour of the aliquot to a set of coloured discs.
NH4N | COL-PHE | mg/l | Total Ammonia Nitrogen | Phenate Method | Colorimetry | SM 4500-NH3 F | APHA 2012 | Ammonium reacts in a mildly alkaline medium with hypochlorite to form monochloramine, which forms indophenol-blue in the presence of phenol, catalytic quantities of nitroprusside and an excess of hypochlorite. Monochloramine formation requires a pH between 8 and 11,5. At higher pH values, incomplete oxidation of ammonium to nitrite occurs. Precipitates of calcium and magnesium hydroxide are formed at pH values higher than 9,6 and a complexing agent (citrate) is added to prevent precipitation. The complex is read colourimetrically at 630 nm.
NH4N | COL-PHE-DST | mg/l | Total Ammonia Nitrogen | Phenate Method (Following Distillation) | Colorimetry | 4500-NH3 B, F | APHA 2012
NH4N | COL-PHE-ENV1995 | mg/l | Total Ammonia Nitrogen | Phenate Method (Environment Canada 1995) | Colorimetry | ENV 219 | Environment Canada 1995 | The shaken sample is digested with concentrated H2SO4, in the presence of K2S2O8 or disodium EDTA, or dipotassium EDTA. The resultant NH3 is then determined colourimetrically on an autoanalyzer with alkaline phenol, potassium sodium tartrate and sodium hypochlorite (Berthelot method). The resulting colour is measured at 630 nm. For total ammonia do not do a digestion.
NH4N | COL-PHE-FIA | mg/l | Total Ammonia Nitrogen | Flow Injection Analysis | Colorimetry | SM 4500-NH3 H | APHA 2012 | Setup manifold. Follow methods supplied by column and instrument manufacturer or laboratory's standard operating procedure for this method.
NH4N | COL-SAL | mg/l | Total Ammonia Nitrogen | Salicylate method | Colorimetry | ISO 7150-1 | ISO 1984 | The sample is filtered through a membrane filter if suspended particles exist. The sample is reacted with salicylate and hypochlorite in the presence of sodium nitroprusside to form a blue compound. Hypochlorite is generated in situ by the alkaline hydrolysis of sodium dichloroisocyanurate. The blue compound is measured spectrometrically at 655 nm and compared with a series of standard solutions and a blank treated in the same way
NH4N | IC-CSC | mg/l | Total Ammonia Nitrogen | Ion Chromatography with Chemical Suppression of Eluent Conductivity | Chromatography | ISO 14911 | ISO 1998 | A sample is filtered in the field through a 0.45 µm membrane filter and preserved at 4°C The sample aliquot is injected into an eluent stream and pumped through two columns (separator and suppressor columns) before being detected by conductivity, identified by its retention time and peak height or area and compared to identically-prepared standard and blank solutions.
NH4N | NH3-COL-PHOT | mg/l | Total Ammonia Nitrogen | Palintest Photometer Method - Ammonia (TUBETESTS AMMONIA/50N) | Colorimetry | PHOT.94.AUTO | PALINTEST 2013 | The Palintest Tubetests Ammonia/50N (Nessler) test is based on the Nessler method. Nessler's reagent (potassium tetraiodomercurate (II)) reacts rapidly with ammonia under alkaline conditions to form an orange-brown product. Remove the cap of the Tubetests Ammonia/50N (Nessler) Tube and add 1.0 ml of sample using a pipettor or Pasteur pipette. Cap tube and invert three times to mix. Add 0.5 ml of Tubetests Ammonia (Nessler) Reagent. Replace cap and invert several times to mix. Stand for one minute to allow colour development. Take photometer reading in usual manner.
NH4N | NH3-COL-SAL-Auto | mg/l | Total Ammonia Nitrogen | Automated Salicylate method without dialysis | Colorimetry | ISO 7150-2 | ISO 1986 | Spectrometric measurement at about 650 nm of the blue compound formed by reaction of ammonium with salicylate and hyptochloride ions in the presence of sodium nitrosopentacyanoferrate(III) (sodium nitroprusside).~r~n ~r~n Hypochlorite ions are generated by the alkaline hydrolysis of 1,3-dichloro-5-sodio-1,3,5-triazinanetrione (sodium dichloroisocyanurate). Reaction of the resulting chloroamine with sodium salicylate takes place at pH 12,6 in the presence of nitroprusside. Any chloroamines present in the Sample are quantitatively determined as a consequence. Sodium citrate is added to mask interference from cations, notably Calcium and magnesium. ~r~n ~r~n All reactions are carried out automatically using continuous flow techniques. The absorbance of the coloured compound is measured in a flow-through spectrometer. ~r~n ~r~n Two distinct analytical manifold configurations are specified. One incorporates a dialyser block and is suitable for the determination of ammonium nitrogen concentrations up to 50 mg/l. The other omits the dialyser and is suitable for the determination of low level ammonium nitrogen concentrations up to 0,5 mg/l.
NH4N | NH3-ISE | mg/l | Total Ammonia Nitrogen | Ammonia-Selective Electrode Method | Electrochemical Analysis | SM 4500-NH3 D | APHA 2012 | A sample is preserved in the field at 4°C. The sample aliquot is adjusted to pH 12 or greater using a 10 molar solution of NaOH. An identically-prepared series of NH4Cl standard and blank solutions are prepared and used to calibrate the ion specific electrode meter. The ammonia concentration of the sample is read directly and corrected to 25°C
NH4N | NH3-ISE-DST | mg/l | Total Ammonia Nitrogen | Ammonia-Selective Electrode Method (Following Distillation) | Electrochemical Analysis | 4500-NH3 B, D | APHA 2012
Ni-Dis | AAS-E | mg/l | Nickel - Dissolved | Electrothermal Atomic Absorption Spectrometric Method | Spectroscopy | SM 3113 B | APHA 2012 | A sample is preserved in the field with nitric acid. The sample aliquot is heated, usually in three stages in a graphite furnace or an electrically heated atomiser where: at the first stage, a low current is applied to dry the sample; the second stage chars the sample by destroying the organic matter and volatilising other matrix compounds; finally, the third stage applies a high current which heats the tube to incandescence and atomises the nickel to be determined. The absorbance of the resultant ground state atoms is measured at 232.0 nm and is compared to identically-prepared standard and blank solutions.
Ni-Dis | FAAS-AAc-D | mg/l | Nickel - Dissolved | Direct Air-Acetylene Flame Atomic Absorption Spectrometry (Magnesium) | Spectroscopy | SM 3111 B | APHA 2012 | A sample is filtered in the field through a 0.45 µm membrane filter and preserved with nitric acid. The acidified aliquot is aspirated and the absorbance is measured spectrometrically at 232.0 nm and compared with identically-prepared standard and blank solutions, using an air-acetylene oxidizing flame.
Ni-Dis | FAAS-AAc-E | mg/l | Nickel - Dissolved | Extraction/Air-Acetylene Flame Atomic Absorption Spectrometry | Spectroscopy | SM 3111 C | APHA 2012 | A sample is filtered in the field through a 0.45 µm membrane filter and preserved with nitric acid. The sample aliquot is buffered to 4.75. Ammonium pyrrolidine dithiocarbamate (APDC) solution is added to the aliquot then extracted with a methyl isobutyl ketone (MIBK) solution. The solvent layer (See Appendix 5) is aspirated at the wavelength of 232.0 nm and compared to identically-prepared standard and blank solutions, using an air-acetylene oxidizing flame.
Ni-Dis | ICP-AES | mg/l | Nickel - Dissolved | Inductively Coupled Plasma (ICP) Method | Spectroscopy | SM 3120 B | APHA 2012 | The sample is filtered in the field through a 0.45 µm membrane filter and preserved with nitric acid. A sample aliquot is aspirated and the emission is measured at 231.6 nm and compared with identically-prepared standard and blank solutions.
Ni-Dis | ICP-AES-Xtr | mg/l | Nickel - Dissolved | Inductively Coupled Plasma (ICP) Method (Extractable/Recoverable Metals) | Spectroscopy | SM 3120 B, 3030 C | APHA 2012 | A sample is filtered in the field through a 0.45 µm membrane filter and preserved with nitric acid. The sample aliquot is concentrated appropriately, and aspirated from an autosampler. The emission is compared to identically-prepared standard and blank solutions.
Ni-Dis | ICP-MS | mg/l | Nickel - Dissolved | Inductively-Coupled Plasma Mass Spectrometry | Spectroscopy | SM 3125 B | APHA 2012 | A sample is filtered in the field through a 0.45 µm membrane filter and preserved with nitric acid. The sample aliquot is aspirated into an argon-based, high temperature radio frequency plasma. The sample is dissolved, atomised and ionised. These ions are extracted from the plasma through a vacuum interface and separated on the basis of their mass to charge ratio by a mass spectrometer. The ions are counted by an electron multiplier detector and the resulting information processed by a computer database system and compared to identically-prepared standard and blank solutions.
Ni-Dis | ICP-MS-CVD | mg/l | Nickel - Dissolved | Inductively-Coupled Plasma Mass Spectrometry with Closed Vessel Digestion | Spectroscopy | SM 3125 B | APHA 2012 | Water samples are filtered, preserved with 2% nitric acid, and digested overnight at 60°C in a closed vessel. The resulting solution is analyzed by ICP-MS.
Ni-Tot | AAS-E-NA-AR | mg/l | Nickel - Total | Electrothermal Atomic Absorption Spectrometric Method with HNO3 or HNO3+3HCl Digestion | Spectroscopy | SM 3113 B | APHA 2012 | A sample is preserved in the field with nitric acid. The sample aliquot is digested in nitric acid or aqua regia. The aliquot is then heated, usually in three stages in a graphite furnace or an electrically heated atomiser in which: in the first stage, a low current is applied to dry the sample; the second stage chars the sample by destroying the organic matter and volatilising other matrix compounds; finally, the third stage applies a high current which heats the tube to incandescence and atomises the nickel to be determined. The absorbance of the resultant ground state atoms is measured at 232.0 nm and is compared to identically-prepared standard and blank solutions.
Ni-Tot | FAAS-AAc-D-NA | mg/l | Nickel - Total | Direct Air-Acetylene Flame Atomic Absorption Spectrometry with HNO3 Digestion | Spectroscopy | SM 3111 B | APHA 2012 | A sample is preserved in the field with nitric acid. The sample aliquot is digested in nitric acid. The digest is aspirated and the absorbance is measured spectrometrically at 232.0 nm and compared to identically-prepared standard and blank solutions, using an air-acetylene oxidizing flame.
Ni-Tot | FAAS-AAc-E-NA | mg/l | Nickel - Total | Extraction/Air-Acetylene Flame Atomic Absorption Spectrometry with HNO3 digestion | Spectroscopy | SM 3111 C | APHA 2012 | A sample is preserved in the field with nitric acid. A sample aliquot is digested in nitric acid. The digest is buffered to 4.75. Ammonium pyrrolidine dithiocarbamate (APDC) solution is mixed to the digest then extracted with a methyl isobutyl ketone (MIBK) solution. The solvent layer (See Appendix 5) is aspirated at the wavelength of 232.0 nm and compared to identically-prepared standard and blank solutions, using an air-acetylene oxidizing flame.
Ni-Tot | ICP-AES-Dgs | mg/l | Nickel - Total | Inductively Coupled Plasma (ICP) Method (Total Metals after Rigorous Digestion) | Spectroscopy | SM 3120 B | APHA 2012 | A sample is preserved in the field with nitric acid. The sample aliquot is digested in an aqua regia solution and evaporated to near dryness. The residue is dissolved in concentrated HCl and diluted to one-fifth of the aliquot original volume. The emission is measured spectrometrically at 231.6 nm and compared to identically-prepared standard and blank solutions.
Ni-Tot | ICP-AES-Xtr | mg/l | Nickel - Total | Inductively Coupled Plasma (ICP) Method (Extractable/Recoverable Metals) | Spectroscopy | SM 3120 B, 3030 C | APHA 2012 | A sample is preserved in the field with nitric acid. The sample aliquot is digested in nitric acid or aqua regia, concentrated appropriately, and aspirated from an autosampler. The emission is measured at 231.6 nm and compared to identically-prepared standard and blank solutions.
Ni-Tot | ICP-MS | mg/l | Nickel - Total | Inductively-Coupled Plasma Mass Spectrometry | Spectroscopy | SM 3125 B | APHA 2012 | A sample is preserved in the field with nitric acid. The sample aliquot is aspirated into an argon-based, high temperature radio frequency plasma. The sample is dissolved, atomised and ionised. These ions are extracted from the plasma through a vacuum interface and separated on the basis of their mass to charge ratio by a mass spectrometer. The ions are counted by an electron multiplier detector and the resulting information processed by a computer database system and compared to identically-prepared standard solutions.
Ni-Tot | ICP-MS-CVD | mg/l | Nickel - Total | Inductively-Coupled Plasma Mass Spectrometry with Closed Vessel Digestion | Spectroscopy | SM 3125 B | APHA 2012 | Water samples are preserved at 2% nitric acid and digested overnight at 60°C in a closed vessel. The resulting solution is analyzed by ICP-MS.
Ni-Tot | ICP-SFMS-CVD | mg/l | Nickel - Total | Inductively-Coupled Plasma Sector Field Mass Spectrometry with Closed Vessel Digestion | Spectroscopy | SM 3125 B | APHA 2012 | Closed Vessel Digestion - The whole water sample is collected, preserved with 2% H2NO3, and stored in a HDPE or Teflon bottle. The sample is digested "in-bottle" in a convection oven at 60°C for 16 hours. The sample is cooled and introduced to an inductively coupled argon plasma-sector field mass spectrometer (ICP-SFMS) by pneumatic nebulization. Each respective element is measured at a specific mass to charge ratio, m/z value expressed in amu (atomic mass units), and at a specified instrument resolution. LR: Low Resolution ~ 300, MR: Mid Resolution ~ 4000 and HR : High Resolution ~ 10000
NO2N | COL-AZO | mg/l | Nitrite | Colorimetric Method | Colorimetry | SM 4500-NO2 B | APHA 2012 | A sample is filtered in the field through a 0.45 µm membrane filter and preserved at 4°C. The sample aliquot is reacted with sulphanilamide to form a diazo compound. This compound is then reacted with N-(1-naphthyl) ethylenediamine dihydrochloride to form an azo dye. The azo dye intensity, proportional to the nitrite concentration, is determined colourimetrically at 520 nm [Japan @ 540 nm] and compared to identically-prepared standard and blank solutions.
NO2N | COL-AZO-Cd-FIA | mg/l | Nitrite | Cadmium Reduction Flow Injection Method | Colorimetry | SM 4500-NO3 I | APHA 2012 | Setup manifold. Follow methods supplied by column and instrument manufacturer or laboratory's standard operating procedure for this method.
NO2N | COL-CLV | mg/l | Nitrite | Colourimetric method (with Cleve's acid) | Colorimetry | Holden 1971 | Holden, W.S. 1971. Water Treatment and Examination, J & A Churchill, London. | A sample is filtered in the lab through filter paper. Add sulphanilic and Cleve's (1-naphthylamine-7-sulphonic acid) acids to an aliquot of the filtrate, let stand in the dark for 30 minutes. After colour development, the solutions are determined, at 522 nm, on a calibrated spectrometer and compared to identically-prepared standard nitrite solutions.
NO2N | IC-CSC | mg/l | Nitrite | Ion Chromatography with Chemical Suppression of Eluent Conductivity | Chromatography | ISO 14911 | ISO 1998 | A whole water sample is filtered through a 0.45 um membrane filter. The analysis is conducted by ion chromatography and determined in conjunction with other anions. An ion exchange process separates the ions of interest based on the affinity for the exchange sites of the resin bed. The sample is then pumped through the suppressor which reduces the background conductivity of the eluent to a negligible level by converting the anions in the sample to their respective acid forms (HF, HCl, HNO3, and H2SO4). The concentrations of these separated anions are determined by measuring their respective conductivities using a conductivity detector. Anions are identified by their retention times compared to known calibration standards.
NO2N | NO2-COL-PHOT | mg/l | Nitrite | Palintest Photometer Method - Nitrite (NITRICOL) | Colorimetry | PHOT.24.AUTO | PALINTEST 2013 | Nitrites in acid solution react with sulphanilic acid. The resulting diazo compound couples with N-(1-naphthyl)-ethylene diamine to form a reddish dye. Fill a round test tube with sample to the 10 ml mark. Add one Nitricol tablet, crush and mix to dissolve. Stand for 10 minutes to allow full colour development. Take photometer reading in usual manner.
NO2N | UV-Vis-AS | mg/l | Nitrite | Ultraviolet-Visible Spectrophotometry | Spectroscopy
NO3N | COL-AZO-Cd | mg/l | Nitrate | Cadmium Reduction Method | Colorimetry | SM 4500-NO3 E | APHA 2012 | A sample is filtered in the field through a 0.45 µm membrane filter and preserved at 4°C. Nitrates, from the sample aliquot, are reduced through a cadmium column to nitrites. The resulting nitrites, plus the original nitrites, are then reacted with sulphanilamide to form a diazo compound. This compound is then reacted with N-(1-naphthyl) ethylenediamine dihydrochloride to form an azo dye. The azo dye colour intensity, proportional to the nitrate + nitrite concentration, is determined colourimetrically at 520 nm [Japan method is at 540 nm] and compared to identically-prepared standard and blank solutions. The nitrate concentration is obtained by subtracting the original nitrite concentration, determined from a duplicate sample that has not been passed through the cadmium column.
NO3N | COL-AZO-Cd-FIA | mg/l | Nitrate | Cadmium Reduction Flow Injection Method | Colorimetry | SM 4500-NO3 I | APHA 2012 | Setup manifold. Follow methods supplied by column and instrument manufacturer or laboratory's standard operating procedure for this method.
NO3N | COL-AZO-HDZ | mg/l | Nitrate | Hydrazine Reduction Method | Colorimetry | SM 4500-NO3 H | APHA 2012 | (i) Pipette 10.0 ml of the sample or an aliquot to 10.0 ml into a test-tube.(ii) Add 1.0 ml of 1.3 M NaOH and mix gently.~r~n(iii) Add 1.0 ml of reducing mixture and mix gently.~r~n(iv) Heat at 60 °C for 10 min in a water bath.~r~n(v) Cool to room temperature and add 1.0 ml colour developing reagent.~r~n(vi) Shake to mix and read the absorbance.~r~n~r~nCALCULATIONS~r~nCompute sample concentration directly from calibration curve. Sample concentration is equal to the sum of NO3-N plus NO2-N. To obtain the concentration of NO3-N, determine the concentration of NO2-N separately and subtract.NOTE: Samples are collected into 1 litre polyethylene bottles. Start NO3 determination promptly after sampling. If storage is necessary, store for up to 2 days at 4 °C; for longer storage, preserve with 2 ml concentrated H2SO4/litre and store at 4 °C.When sample is preserved with acid, NO3 and NO2 cannot be determined as individual species.
NO3N | COL-BRU | mg/l | Nitrate | Brucine Method | Colorimetry | SM 419 D | APHA 1976 | A sample is filtered in the field through a 0.45 µm membrane filter and preserved at 4°C. The sample aliquot is mixed with a brucine-sulphanilic reagent, in the presence of nitrate, to produce a yellow colour, measured spectrometrically at 410 nm and compared to identically-prepared standard and blank solutions.
NO3N | COL-CTA | mg/l | Nitrate | Chromotropic Acid Method | Colorimetry | SM 419 E | APHA 1975 | A sample is filtered in the field through a 0.45 µm membrane filter and preserved at 4°C. The sample aliquot is treated with sulphite (to eliminate interference against chlorine and oxidizing agents), urea (to convert nitrite to nitrogen gas) and antimony (to mask the chloride interference up to 4000 mg/L) reagent solutions. Swirl between each addition. After four minutes, the aliquot is then mixed with Chromotropic acid reagent and sulphuric acid. After 45 minutes, the absorbance is read at 410 nm and compared to identically-prepared standard and blank solutions.
NO3N | COL-DAR | mg/l | Nitrate | Devarda's Alloy Reduction Method | Colorimetry | SM 419 F | APHA 1975 | A sample is filtered in the field through a 0.45 µm membrane filter and preserved at 4°C. The nitrate and nitrite compounds are reduced to ammonia under hot alkaline conditions with a reducing agent (Devarda's alloy is composed of 50% Cu, 45% Al and 5% Zn). The distillation is carried out on a Kjeldahl distillation apparatus. The ammonia formed is distilled and trapped in a boric acid solution. The ammonia is then determined by nesslerization (colourimetry) or acidimetry (titration).
NO3N | COL-DAR-ACD | mg/l | Nitrate | Devarda's Alloy Reduction Method with Analysis by Acidimetric Method | Titration | SM 419 F, 418 D | APHA 1975 | A sample is filtered in the field through a 0.45 µm membrane filter and preserved at 4°C. The nitrate and nitrite compounds are reduced to ammonia under hot alkaline conditions with a reducing agent (Devarda's alloy is composed of 50% Cu, 45% Al and 5% Zn). The distillation is carried out on a Kjeldahl distillation apparatus. The ammonia formed is distilled and trapped in a boric acid solution. The ammonia is then determined by acidimetry (titration).
NO3N | IC-CSC | mg/l | Nitrate | Ion Chromatography with Chemical Suppression of Eluent Conductivity | Chromatography | ISO 14911 | ISO 1998 | A whole water sample is filtered through a 0.45 um membrane filter. The analysis of NO3 on an aliquot of the filtrate is conducted by ion chromatography and determined in conjunction with other anions. The ions of interest are separated based on the affinity for the exchange sites of the resin bed. The sample is then pumped through the suppressor which reduces the background conductivity of the eluent to a negligible level by converting the anions in the sample to their respective acid forms (HF, HCl, HNO3, and H2SO4). The concentrations of these separated anions are determined by measuring their respective conductivities using a conductivity detector. Anions are identified by their retention times compared to known standards
NO3N | NO3-COL-Merck | mg/l | Nitrate | Spectroquant Nitrate Test | Colorimetry | 1.147.730.001 | MERCK 2014 | Nitrate ions react with a derivative of nitrobenzoic acid in a solution of concentrated sulphuric acid to produce a red dye that is measured photometrically.
NO3N | NO3-COL-PHOT | mg/l | Nitrate | Palintest Photometer Method - Nitrate (NITRATEST) | Colorimetry | PHOT.23.AUTO | PALINTEST 2013 | In the Palintest Nitratest method, nitrate is first reduced to nitrite, and the resulting nitrite is then determined by a diazonium reaction to form a reddish dye. Fill the Nitratest Tube with sample to the 20 ml mark. Add one level spoonful of Nitratest Powder and one Nitratest tablet. Do not crush the tablet. Replace screw cap and shake tube well for one minute. Allow tube to stand for about one minute then gently invert three or four times to aid flocculation. Allow tube to stand for two minutes or longer to ensure complete settlement. Remove screw cap and wipe around the top of the tube with a clean tissue. Carefully decant the clear solution into a round test tube, filling to the 10 ml mark. Add one Nitricol tablet, crush and mix to dissolve. Stand for 10 minutes to allow full colour development. Take photometer reading in usual manner.
NO3N | NO3-COL-UV | mg/l | Nitrate | Ultraviolet Spectrophotometric Screening Method | Colorimetry | SM 4500-NO3 B | APHA 2012 | Sample filtration is intended to remove possible interference from suspended particles. Acidification with 1N HCl is designed to prevent interference from hydroxyde or carbonate concentrations up to 1000 mg CaCO3/l. Chloride has no effect on the determination.~r~n ~r~n Use this technique only for screening samples that have low organic matter contents, i.e., uncontaminated natural waters and potable wate rsupplies. The NO3- calibration curve follows Beer's law up to 11 mg N/l.~r~n ~r~n Measurement of UV absorption at 220 nm enables rapid determination of NO3-. Because dissolved organic matter also may absorb af 220 nm and NO3- does not absorb at 275 nm, a second measurement made at 275 nm may be used to correct the NO3- value. The extent of this empirical correction is related to the nature and concentration of organic matter and may vary from one water to another. Consequently, this method is not recommended if a significant correction for organic matter absorbance is required, although it may be useful in monitoring NO3- levels within a water body with a constant type of organic matter. Correction factors for organic matter absorbance can be established by the method of additions in combination with analysis of the original NO3- content by another method.
NO3N | NO3-ISE | mg/l | Nitrate | Nitrate Electrode Method | Electrochemical Analysis | SM 4500-NO3 D | APHA 1998 | An ion-specific electrode meter with a nitrate combination electrode is calibrated with buffers of standard nitrate solutions. The nitrate concentration of the solution is measured directly by immersing the nitrate combination electrode, stirring constantly until a steady reading is obtained.
NO3N | NO3-ISE-APHA1976 | mg/l | Nitrate | Nitrate Electrode Method (APHA 1976) | Electrochemical Analysis | SM 419 B | APHA 1976 | A sample is filtered through a 0.45 µm membrane or dense paper filter. A buffer solution with pH 2.2 (H3PO4 + KOH) and a solution of 0.01mol/L Ag2SO4 is added to the sample aliquot. The potential of the nitrate-selective electrode relative to a saturated Ag/AgCl electrode is measured and compared to identically-prepared standard and blank solutions. Organic substances sorbed on the electrode membrane surface may cause interferences.~r~n The method detection limit is 0.2 mg/L, upper limit is 20 mg/L.
NPTH | LLE-HPLC-FD-UVD | µg/l | Naphthalene | Liquid-Liquid Extraction High Performance Liquid Chromatography and Fluorescence/UV-Detector | Chromatography | SM 6440 B | APHA 2012 | Mark the water meniscus on the side of the sample bottle for later determination of volume. Pour entire sample into a 2-L separatory funnel and extract. Separation and clean-up is by means of a silica-gel column. Add 4mL acetonitrile and concentrate the extract in a 95-100°C water bath using a micro-Snyder column. Rinse column with 0.2 mL acetonitrile. Adjust final extract volume to 1.0mL. After the operating conditions are met, proceed with calibration and sample analysis. If the internal standard calibration procedure is being used, add internal standard to sample extract and mix thoroughly. Immediately inject 5 to 25µL sample extract or standard into HPLC using a high pressure syringe or constant-volume sample injection loop. Record volume injected to nearest 0.1 µL and resulting peak size in area or peak height units. Re-equilibrate HPLC column at initial gradient conditions for at least 10 minutes between injections. Identify compounds in sample by comparing peak retention times with peaks of standard chromatograms.
O2-Dis | O2-CALC-Con | mg/l | Dissolved Oxygen | Concentration calculated from Oxygen Saturation | Calculation |  |  | Calculated from % Oxygen Saturation, H2O temperature, and pressure at site.
O2-Dis | O2-D888-C | mg/l | Dissolved Oxygen | Dissolved Oxygen in Water - Instrumental Probe Procedure - Luminescence-Based Sensor | Spectroscopy | D888 C | ASTM 2012
O2-Dis | O2-ISE | mg/l | Dissolved Oxygen | Membrane Electrode Method | Electrochemical Analysis | SM 4500-O G | APHA 2012 | Measurements are made in the field using a calibrated dissolved oxygen meter. The electronic cell, containing a gold cathode and a silver anode, is covered with an Oxygen permeable membrane to prevent interferences. Upon entering the cell, the Oxygen is reduced and the current is directly proportional to the oxygen concentration at a specific temperature. The DO ranges are usually automatically temperature corrected (between -50C and + 40°C), as are the solubility and permeability of the probe, while salinity usually needs manual compensation. Regular calibration against the Winkler Titration Method is recommended or by exactly following the manufacturer's procedure. (DO meter is calibrated in air saturated with moisture and the reading is taken when steady condition is obtained).
O2-Dis | O2-T-COL-MILLER | mg/l | Dissolved Oxygen | Miller Modification Method | Titration | JIS K 0102 32.2 | JSA 1998 | Seclude Samples from air by means of liquid paraffin, add potassium sodium tartrate-sodium hydroxide solution and 3,7-bis(dimethylamino)-phenothiazin-5-ium chloride (methylene blue), titrate it with ammonium iron (II) sulfate solution to determine dissolved oxygen.
O2-Dis | T-COL-I-AZD | mg/l | Dissolved Oxygen | Iodometric Method with Azide Modification | Titration | SM 4500-O C | APHA 2012 | A sample is collected and analysed in the field or preserved at 4°C and analysed as soon as possible. A sample aliquot is treated with manganous sulphate (MnSO4) and a strong alkaline iodide reagent (NaN3, NaI and NaOH). The manganous hydroxide formed reacts with the dissolved oxygen to form a brown precipitate (MnO(OH)2 (a KF solution is added if ferrous ions are present). Upon acidification, in the presence of iodide, the iodine liberated is equivalent to the dissolved oxygen originally present in the sample. The iodide is titrated with a standardized sodium thiosulphate solution (Na2S2O3), starch is used as an indicator.~r~n Interferences: ferrous ion at 1 mg/L (if KF is added the interference level for ferrous ion is 100-200 mg/L), SO3 ion, S2O3 ion, polythionate ions, free Cl2, OCl ion, oxidizing and reducing agents, and turbidity.
Pb-Dis | AAS-E | mg/l | Lead - Dissolved | Electrothermal Atomic Absorption Spectrometric Method | Spectroscopy | SM 3113 B | APHA 2012 | A sample is preserved in the field with nitric acid. The sample aliquot is heated, usually in three stages in a graphite furnace or an electrically heated atomiser where: first, a low current is applied to dry the sample; the second stage chars the sample by destroying the organic matter and volatilises other matrix compounds; finally, the third stage applies a high current which heats the tube to incandescence and atomises the lead to be determined. The absorbance of the resultant ground state atoms is measured spectrometrically at 283.3 nm and is compared to identically-prepared standard and blank solutions.
Pb-Dis | COL-DTZ | mg/l | Lead - Dissolved | Dithizone Method | Colorimetry | SM 3500-Pb B | APHA 2012 | A sample is filtered in the field through a 0.45 µm membrane filter and preserved with nitric acid. Interfering metals are removed by preliminary extraction at a pH of 2 to 3. Add a tartrate solution to prevent formation of hydroxide before bringing the pH of the solution to between 8 and 9 with an ammonium hydroxide/sodium cyanide solution. Lead is extracted with a diluted solution of dithizone (pink colour); the excess dithizone masks the colour (intense green colour) and this excess is removed from the carbon tetrachloride layer by the alkaline cyanide solution, leaving lead dithizonate in the organic layer. This solution is diluted and the colour is measured spectrometrically at 520 nm and compared to identically-prepared standard and blank solutions. Interference: Bismuth, stannous tin and thallium interfere in the extraction of lead in cyanide medium. The sample is fumed with perchloric and nitric acids to remove the organic compounds and then reduced with hydrazine acetate to lower the oxidation state of elements (tin and iron) and compounds capable of oxidizing dithizone.
Pb-Dis | FAAS-AAc-D | mg/l | Lead - Dissolved | Direct Air-Acetylene Flame Atomic Absorption Spectrometry (Magnesium) | Spectroscopy | SM 3111 B | APHA 2012 | A sample is filtered in the field through a 0.45 µm membrane filter and preserved with nitric acid. The sample aliquot is aspirated into the flame and the absorbance is measured spectrometrically at 283.3 nm and compared to identically-prepared standard and blank solutions, using an air-acetylene oxidizing flame.
Pb-Dis | FAAS-AAc-E | mg/l | Lead - Dissolved | Extraction/Air-Acetylene Flame Atomic Absorption Spectrometry | Spectroscopy | SM 3111 C | APHA 2012 | A sample is filtered in the field through a 0.45 µm membrane filter and preserved with nitric acid. The pH of the sample aliquot is adjusted to 4.75 with a buffer solution. Ammonium pyrrolidine dithiocarbamate (APDC) solution is added to the digest then extracted with a methyl isobutyl ketone (MIBK) solution. The solvent layer (See Appendix 5) is aspirated, measured spectrometrically at the wavelength of 283.3 nm and compared to identically-prepared standard and blank solutions, using an air-acetylene oxidizing flame.
Pb-Dis | ICP-AES | mg/l | Lead - Dissolved | Inductively Coupled Plasma (ICP) Method | Spectroscopy | SM 3120 B | APHA 2012 | A sample is filtered in the field through a 0.45 µm membrane filter and preserved with nitric acid. The sample aliquot is aspirated and the emission is measured spectrometrically at 220.3 nm and compared with identically-prepared standard and blank solutions.
Pb-Dis | ICP-AES-ARC | mg/l | Lead - Dissolved | Emission Spectroscopy using Arc Excitation | Spectroscopy |  | Hydrochemical Institute 1977 | A sample is filtered through a 0.45 µm membrane or dense paper filter and preserved with hydrochloric acid to pH <2. A sample aliquot is boiled with ammonium persulfate for decomposition of complexes with organic ligands. Then the sample is neutralized, acetate buffer solution with a pH 5 is added, and the metals (including lead) are extracted with chloroform in the form of complexes with 8-hydroxyquinoline and diethyl dithiocarbamate. The extract is evaporated to 0.5 mL, mixed with 80 mg of a spectroscopic basis (see Appendix 5) and calcined for 20 minutes at 350°C. The calcined sample is placed in a crater of the graphite electrode and the emission of metal atoms, excited by the action of arc discharge, is recorded. The intensity of lead emission at 283,3 nm relative to an internal standard (Sr) is compared to identically prepared standard and blank solutions.
Pb-Dis | ICP-AES-Xtr | mg/l | Lead - Dissolved | Inductively Coupled Plasma (ICP) Method (Extractable/Recoverable Metals) | Spectroscopy | SM 3120 B, 3030 C | APHA 2012 | A sample is filtered in the field through a 0.45 µm membrane filter and preserved with nitric acid. The sample aliquot is concentrated appropriately and aspirated from an autosampler. The emission is measured spectrometrically at 220.3 nm and compared to identically-prepared standard and blank solutions.
Pb-Dis | ICP-MS | mg/l | Lead - Dissolved | Inductively-Coupled Plasma Mass Spectrometry | Spectroscopy | SM 3125 B | APHA 2012 | A sample is filtered in the field through a 0.45 µm membrane filter and preserved with nitric acid. The sample aliquot is aspirated into an argon-based, high temperature radio frequency plasma. The sample is dissolved, atomised and ionised. These ions are extracted from the plasma through a vacuum interface and separated on the basis of their mass to charge ratio by a mass spectrometer. The ions are counted by an electron multiplier detector and the resulting information processed by a computer database system and compared to identically-prepared standard and blank solutions.
Pb-Dis | Pb-AS | mg/l | Lead - Dissolved | Anodic Stripping Voltammetry (Pb) | Electrochemical Analysis |  | Hydrochemical Institute 1996 | A sample is filtered through a 0.45 µm membrane or dense paper filter and preserved with nitric acid to pH <3. Lead concentration in the sample aliquot is evaluated by preliminary accumulation (electrolysis) of lead at a working electrode with a potential of -1.2 V and its subsequent electrodissolution at a potential of -0.4 V. Maximum current of dissolution, proportional to lead concentration in the sample, is recorded. The working electrode is amalgamated silver wire, and the reference electrode is saturated Ag/AgCl electrode. A calculation of lead concentration in the sample is made according to the method of standard addition.~r~n Interference of organic substances is eliminated by UV-radiation of the sample in the presence of formic acid. When large amounts of organic substances are present, the sample is first mineralized by evaporating with nitric and hydrochloric acids.~r~n The method detection limit is 0.0002 mg/L, upper limit is 1 mg/L.
Pb-Tot | AAS-E-NA-AR | mg/l | Lead - Total | Electrothermal Atomic Absorption Spectrometric Method with HNO3 or HNO3+3HCl Digestion | Spectroscopy | SM 3113 B | APHA 2012 | A sample is preserved in the field with nitric acid. The sample aliquot is digested in nitric acid or aqua regia. The aliquot is then heated, usually in three stages in a graphite furnace or an electrically heated atomiser where: first, a low current is applied to dry the sample; the second stage chars the sample by destroying the organic matter and volatilises other matrix compounds; finally, the third stage applies a high current which heats the tube to incandescence and atomises the lead to be determined. The absorbance of the resultant ground state atoms is measured at 283.3 nm and is compared to identically-prepared standard and blank solutions.
Pb-Tot | FAAS-AAc-D-NA | mg/l | Lead - Total | Direct Air-Acetylene Flame Atomic Absorption Spectrometry with HNO3 Digestion | Spectroscopy | SM 3111 B | APHA 2012 | A sample is preserved in the field with nitric acid. The sample aliquot is digested in nitric acid. The digest is aspirated and the absorbance is measured spectrometrically at 283.3 nm and compared to identically-prepared standard and blank solutions, using an air-acetylene oxidizing flame.
Pb-Tot | FAAS-AAc-E-NA | mg/l | Lead - Total | Extraction/Air-Acetylene Flame Atomic Absorption Spectrometry with HNO3 digestion | Spectroscopy | SM 3111 C | APHA 2012 | A sample is preserved in the field with nitric acid. The sample aliquot is digested in nitric acid. The pH of the digest is adjusted to 4.75 with a buffer solution. Ammonium pyrrolidine dithiocarbamate (APDC) solution is added to the digest and then extracted with a methyl isobutyl ketone (MIBK) solution. The solvent layer (See Appendix 5) is aspirated at the wavelength of 283.3 nm and compared to identically-prepared standard and blank solutions, using an air-acetylene oxidizing flame.
Pb-Tot | ICP-AES-Dgs | mg/l | Lead - Total | Inductively Coupled Plasma (ICP) Method (Total Metals after Rigorous Digestion) | Spectroscopy | SM 3120 B | APHA 2012 | A sample is preserved in the field with nitric acid. The sample aliquot is digested with aqua regia and evaporated to near dryness. The residue is dissolved in concentrated HCl and diluted to one-fifth of the aliquot original volume. The sample aliquot is aspirated and the emission is measured at 220.3 nm and compared with identically-prepared standard and blank solutions.
Pb-Tot | ICP-AES-Xtr | mg/l | Lead - Total | Inductively Coupled Plasma (ICP) Method (Extractable/Recoverable Metals) | Spectroscopy | SM 3120 B, 3030 C | APHA 2012 | A sample is preserved in the field with nitric acid. The sample aliquot is digested in nitric acid or aqua regia, concentrated appropriately, and aspirated from an autosampler. The emission is measured at 220.3 nm and compared to identically-prepared standard and blank solutions.
Pb-Tot | ICP-MS | mg/l | Lead - Total | Inductively-Coupled Plasma Mass Spectrometry | Spectroscopy | SM 3125 B | APHA 2012 | A sample is preserved in the field with nitric acid. The sample aliquot is aspirated into an argon-based, high temperature radio frequency plasma. The sample is dissolved, atomised and ionised. These ions are extracted from the plasma through a vacuum interface and separated on the basis of their mass to charge ratio by a mass spectrometer. The ions are counted by an electron multiplier detector and the resulting information processed by a computer database system and compared to identically-prepared standard and blank solutions.
Pb-Tot | ICP-MS-CVD | mg/l | Lead - Total | Inductively-Coupled Plasma Mass Spectrometry with Closed Vessel Digestion | Spectroscopy | SM 3125 B | APHA 2012 | Water samples are preserved at 2% nitric acid and digested overnight at 60°C in a closed vessel. The resulting solution is analyzed by ICP-MS.
Pb-Tot | ICP-SFMS-CVD | mg/l | Lead - Total | Inductively-Coupled Plasma Sector Field Mass Spectrometry with Closed Vessel Digestion | Spectroscopy | SM 3125 B | APHA 2012 | Closed Vessel Digestion - The whole water sample is collected, preserved with 2% H2NO3, and stored in a HDPE or Teflon bottle. The sample is digested "in-bottle" in a convection oven at 60°C for 16 hours. The sample is cooled and introduced to an inductively coupled argon plasma-sector field mass spectrometer (ICP-SFMS) by pneumatic nebulization. Each respective element is measured at a specific mass to charge ratio, m/z value expressed in amu (atomic mass units), and at a specified instrument resolution. LR: Low Resolution ~ 300, MR: Mid Resolution ~ 4000 and HR : High Resolution ~ 10000
PCE | P-T-GC-FID | µg/l | Tetrachloroethene | Purge and Trap Capillary-Column Gas Chromatographic Method with Flame Ionization Detector | Chromatography | SM 6200 C | APHA 2012 | Purge-and-trap gas chromatography using a capillary column and flame ionization detection. A 5.0 mL water sample is purged with nitrogen and released volatiles are adsorbed onto a Tenax No3 GC trap. Analytes are thermally desorbed onto a PE-502.2 capillary column into a flame ionization detector. Identification and quantification are performed according to retention times and peak area using a multi-point calibration curve. Confirmation is achieved using a second capillary column, such as PE-5 or PE-1301.
PCP | LLE-GC-ECD | µg/l | Pentachlorophenol | Liquid-Liquid Extraction Gas Chromatographic Method I with Electron Capture Detector | Chromatography | SM 6630 B | APHA 2012 | After preparing the chromatograph by packing the column, proper thermal and pesticide conditioning, developing a proper injection technique, and running the calibration procedure. Collect and extract the sample then inject 3-4 µL of extract solution into a packed column or 1 µL on a fused silica capillary column. Proceed with magnesia-silica gel cleanup and determine extraction efficiency.
pH | pH-COL | --- | pH | Colourimetric Method | Colorimetry | VI-1 9.3 | JWWA 2001 | The pH is measured adding an universal indicator (phenolphthalein/methyl red/thymol blue) or using a pH "non bleeding" strip, wait for colour development and compare the colour of the reaction to the coloured chart of the appropriate indicator used. Interference: colour, turbidity, salinity, colloidal matter and various oxidants and reductants can interfere with the indicator.
pH | pH-POT | --- | pH | Electrometric Method | Electrochemical Analysis | SM 4500-H+ B | APHA 2012 | The pH meter, with a glass combination electrode and automatic temperature compensation probe, is calibrated with buffers at pH 4.7 and 10 at 25°C. The pH and temperature values of the sample aliquot are recorded upon reading. The precision is within 0.1 pH units.
pH | pH-POT-insitu | --- | pH | Electrometric Method (in situ) | Electrochemical Analysis | SM 4500-H+ B | APHA 2012 | ph Meter, (field measurement)
pH | pH-POT-25 | --- | pH | Electrometric Method (25°C) | Electrochemical Analysis | ISO 10527 | ISO 1996 | The temperature of a sample is stabilised at 25°C. A calibrated glass electrode in combination with a reference potential, provided by a saturated calomel (Hg2Cl2) electrode, is used for pH determination. The sample aliquot is read at 25°C.~r~n~r~nThe precision is within 0.1 pH units.
PHNH | LLE-HPLC-FD-UVD | µg/l | Phenanthracene | Liquid-Liquid Extraction High Performance Liquid Chromatography and Fluorescence/UV-Detector | Chromatography | SM 6440 B | APHA 2012 | Mark the water meniscus on the side of the sample bottle for later determination of volume. Pour entire sample into a 2-L separatory funnel and extract. Separation and clean-up is by means of a silica-gel column. Add 4mL acetonitrile and concentrate the extract in a 95-100°C water bath using a micro-Snyder column. Rinse column with 0.2 mL acetonitrile. Adjust final extract volume to 1.0mL. After the operating conditions are met, proceed with calibration and sample analysis. If the internal standard calibration procedure is being used, add internal standard to sample extract and mix thoroughly. Immediately inject 5 to 25µL sample extract or standard into HPLC using a high pressure syringe or constant-volume sample injection loop. Record volume injected to nearest 0.1 µL and resulting peak size in area or peak height units. Re-equilibrate HPLC column at initial gradient conditions for at least 10 minutes between injections. Identify compounds in sample by comparing peak retention times with peaks of standard chromatograms.
Se-Dis | ICP-AES-HYD | mg/l | Selenium - Dissolved | Inductively Coupled Plasma (ICP) Method with Hydride Generation | Spectroscopy |  |  | A sample is filtered in the field and preserved at 4°C. All organoselenides, from a sample aliquot, are decomposed with acidic persulphate. After reduction to selenite with HCl, the metal is converted to its hydride with sodium borohydride on an automated system and passed through an argon plasma torch where it is decomposed to its selenium atoms, measured by emission spectrometry at 196.0 nm and compared to identically-prepared standard and blank solutions.
Se-Dis | ICP-MS | mg/l | Selenium - Dissolved | Inductively-Coupled Plasma Mass Spectrometry | Spectroscopy | SM 3125 B | APHA 2012 | A sample is filtered in the field through a 0.45 µm membrane filter and preserved at 4°C. The sample aliquot is aspirated into an argon-based, high temperature radio frequency plasma. The sample is dissolved, atomised and ionised. These ions are extracted from the plasma through a vacuum interface and separated on the basis of their mass to charge ratio by a mass spectrometer. The ions are counted by an electron multiplier detector and the resulting information processed by a computer database system and compared to identically-prepared standard and blank solutions
Se-Dis | ICP-SFMS-CVD | mg/l | Selenium - Dissolved | Inductively-Coupled Plasma Sector Field Mass Spectrometry with Closed Vessel Digestion | Spectroscopy | SM 3125 B | APHA 2012 | Closed Vessel Digestion - The whole water sample is collected, preserved with 2% H2NO3, and stored in a HDPE or Teflon bottle. The sample is digested "in-bottle" in a convection oven at 60°C for 16 hours. The sample is cooled and introduced to an inductively coupled argon plasma-sector field mass spectrometer (ICP-SFMS) by pneumatic nebulization. Each respective element is measured at a specific mass to charge ratio, m/z value expressed in amu (atomic mass units), and at a specified instrument resolution. LR: Low Resolution ~ 300, MR: Mid Resolution ~ 4000 and HR : High Resolution ~ 10000
Se-Dis | Se-AAS-E-PPS-HCA | mg/l | Selenium - Dissolved | Electrothermal Atomic Absorption Spectrometric Method with K2S2O8 and HCl Digestion (Selenium) | Spectroscopy | SM 3113 B | APHA 1995 | A sample is preserved in the field at 4°C. The sample aliquot is digested with 2% potassium persulphate (oxidising the organoselenides to selenates) and concentrated HCl (reducing selenates to selenites). In an automated system, the selenium is mixed with a potassium iodide-stannous chloride mixture and an aluminum slurry in sulphuric acid to form hydrogen selenide (H2Se). This is then separated from solution, passed into a quartz tube atomiser, decomposed to its selenium atoms, measured spectrometrically at 196.1 nm and is compared to identically-prepared standard and blank solutions.
Se-Tot | ICP-AES-HYD | mg/l | Selenium - Total | Inductively Coupled Plasma (ICP) Method with Hydride Generation | Spectroscopy |  |  | A sample is preserved in the field at 4°C. All organoselenides, from the sample aliquot, are oxidised in acidic persulphate. After reduction to selenite with HCl, the metal is converted to its hydride with sodium borohydride on an automated system and passed through an argon plasma torch where it is decomposed to its selenium atoms, measured by emission spectrometry at 196.0 nm and compared to identically-prepared standard and blank solutions
Se-Tot | ICP-MS | mg/l | Selenium - Total | Inductively-Coupled Plasma Mass Spectrometry | Spectroscopy | SM 3125 B | APHA 2012 | A sample is preserved in the field at 4°C. The sample aliquot is aspirated into an argon-based, high temperature radio frequency plasma. The sample is dissolved, atomised and ionised. These ions are extracted from the plasma through a vacuum interface and separated on the basis of their mass to charge ratio by a mass spectrometer. The ions are counted by an electron multiplier detector and the resulting information processed by a computer database system and compared to identically-prepared standard and blank solutions.
Se-Tot | ICP-MS-CVD | mg/l | Selenium - Total | Inductively-Coupled Plasma Mass Spectrometry with Closed Vessel Digestion | Spectroscopy | SM 3125 B | APHA 2012 | Water samples are preserved at 2% nitric acid and digested overnight at 60°C in a closed vessel. The resulting solution is analyzed by ICP-MS.
Se-Tot | ICP-SFMS-CVD | mg/l | Selenium - Total | Inductively-Coupled Plasma Sector Field Mass Spectrometry with Closed Vessel Digestion | Spectroscopy | SM 3125 B | APHA 2012 | Closed Vessel Digestion - The whole water sample is collected, preserved with 2% H2NO3, and stored in a HDPE or Teflon bottle. The sample is digested "in-bottle" in a convection oven at 60°C for 16 hours. The sample is cooled and introduced to an inductively coupled argon plasma-sector field mass spectrometer (ICP-SFMS) by pneumatic nebulization. Each respective element is measured at a specific mass to charge ratio, m/z value expressed in amu (atomic mass units), and at a specified instrument resolution. LR: Low Resolution ~ 300, MR: Mid Resolution ~ 4000 and HR : High Resolution ~ 10000
Se-Tot | Se-AAS-HYD-PPS | mg/l | Selenium - Total | Manual Hydride Generation/Atomic Absorption Spectrometric Method with K2S2O8 Digestion (Selenium) | Spectroscopy | SM 3114 B | APHA 2012 | A sample is preserved in the field at 4°C. The sample aliquot is digested and oxidised with acidic potassium persulphate, then concentrated HCl reduces all forms of selenium to selenite. The hydride is formed by the action of NaBH4 in acidic solution then sparged into a quartz tube cell and decomposes at 800°C to form selenium atoms. The absorbance is measured spectrometrically at 196.1 nm and compared to identically-prepared standard and blank solutions.
Se-Tot | Se-AAS-HYD-PS | mg/l | Selenium - Total | Manual Hydride Generation/Atomic Absorption Spectrometric Method with S2O8 Digestion (Selenium) | Spectroscopy | SM 3114 B | APHA 2012 | A sample is preserved in the field at 4°C. The sample aliquot is oxidized, in acidic persulphate, to Selenate (Se-6O4)-2, reducted to selenite (Se-4O3)-2 in HCl, then converted to its hydride form (hydrogen selenide: H2Se) with sodium borohydride in an acid medium. The sample is aspirated into the flame and the selenium absorbance is measured spectrometrically at 196.0 nm and compared to identically-prepared standard and blank solutions.
SO4-Dis | COL-MTB | mg/l | Sulfate - Dissolved | Colourimetry using Methylthymol Blue | Colorimetry | ENV 615 | Environment Canada 2007 | A sample is filtered in the field through a 0.45 µm membrane filter and preserved at 4°C. SO4 ions from the sample aliquot are reacted with an equimolar solution of BaCl2 and methylthymol blue at pH 2.3 - 3.0 producing barium sulphate. The pH is raised to 12.5 - 13.0 and the excess Ba ions in solution complex with the methylthymol blue to produce a blue colour, leaving a grey uncomplexed methylthymol blue in solution. The absorbance of the excess methylthymol blue, equivalent to the concentration of sulphate removed, is measured at 460 nm and compared to identically-prepared standard and blank solutions.
SO4-Dis | IC-CSC | mg/l | Sulfate - Dissolved | Ion Chromatography with Chemical Suppression of Eluent Conductivity | Chromatography | ISO 14911 | ISO 1998 | A sample is filtered in the field through a 0.45 µm membrane filter and preserved at 4°C. The sample aliquot is injected into an eluent stream, passed through separator and suppressor columns packed with low capacity anion exchange resin. The sulphate is separated, based on its affinity for the exchange sites, and the background conductivity of the eluent is reduced to a negligible level by being converted to its acid form. The concentration is measured by conductivity and identified by its retention time. The sample is compared to identically-prepared standard and blank solutions.
SO4-Dis | SO4-G-IGN | mg/l | Sulfate - Dissolved | Gravimetric Method with Ignition of Residue | Gravimetric Analysis | SM 4500-SO4 C | APHA 2012 | A sample is filtered in the field through a 0.45 µm membrane filter and preserved at 4°C. The sulphate in the sample aliquot is precipitated in an HCl medium as barium sulphate by the addition of barium chloride. After a period of digestion, near the boiling point, the precipitate is filtered, washed, ignited, and weighed as BaSO4.
SO4-Dis | SO4-TURB | mg/l | Sulfate - Dissolved | Turbidimetric Method | Colorimetry | SM 4500-SO4 E | APHA 2012 | A sample is filtered in the field through a 0.45 µm membrane filter and preserved at 4°C. The sulphate in a sample aliquot is precipitated in a hydrochloric acid medium with barium chloride. The absorbance of the barium sulphate suspension is measured by a photometer and the sulphate concentration is compared to a calibration curve from identically-prepared standard and blank solutions.Interference: Colour and/or suspended matter in large amounts, silica in concentration greater than 500 mg/L will interfere. Organic matter may also interfere.
SO4-Dis | SO4-TURB-Auto | mg/l | Sulfate - Dissolved | Turbidimetric Method (Autoanalyzer) | Colorimetry | SM 4500-SO4 E | APHA 2012 | A sample is filtered in the field through a 0.45 µm membrane filter and preserved at 4°C. The sulphate in the sample aliquot is precipitated in a hydrochloric acid medium with barium chloride. The transmittance of the barium sulphate suspension is measured spectrometrically at 420 nm and the sulphate concentration is compared against identically-prepared standard and blank solutions. Interference: Colour and/or suspended matter in large amounts, silica in concentration greater than 500 mg/L will interfere. Organic matter may also interfere.
SO4-Dis | T-COL-Thorin | mg/l | Sulfate - Dissolved | Titration with Barium Chloride using Thorin as Indicator | Titration | NAQ 16303 | Environment Canada 1988 | A sample is filtered in the field through a 0.45 µm membrane filter and preserved at 4°C. The sample aliquot is passed through a strongly acidic cation exchange resin. Thorin (See Appendix 8), used as an indicator, and 95% ethanol are added to the eluent. The pH of the eluent is adjusted between 3.8 and 4.0 with 1% NH4OH and 1% HCl solution and titrated, with a barium chloride solution, until the sample turns just pink. Compare against identically-prepared standard and blank solutions. ~r~n~r~nInterference: Cl ion concentration of 1000 mg/L.
SO4-Tot | COL-MTB | mg/l | Sulfate - Total | Colourimetry using Methylthymol Blue | Colorimetry | ENV 615 | Environment Canada 2007 | The sulphate ion is reacted with an equimolar solution of BaCl2 and methylthymol blue at pH 2.3-3.0 to produce barium sulphate. The pH is raised to 12.5-13 where excess Ba reacts with the methylthymol blue. The absorbance of uncomplexed methylthymol blue (which is proportional to the amount of sulphate removed as barium sulphate at low pH) is measured at 460 nm.~r~nNote: in the case of precipitation samples, a decanted aliquot of the unshaken, unfiltered sample is normally taken for analysis.
SO4-Tot | SO4-COL-PHOT | mg/l | Sulfate - Total | Palintest Photometer Method - Sulphate | Colorimetry | PHOT.32.AUTO | PALINTEST 2013 | The Palintest Sulphate test is based on a single tablet reagent containing barium chloride in a slightly acidic formulation. Barium salts react with sulphates to form insoluble barium sulphate. Fill test tube with sample to the 10 ml mark. Add one Sulphate Turb tablet, crush and mix to dissolve. A cloudy solution indicates the presence of sulphate. Stand for five minutes then mix again to ensure uniformity. Take photometer reading in usual manner.
SO4-Tot | UV-Vis-AS | mg/l | Sulfate - Total | Ultraviolet-Visible Spectrophotometry | Spectroscopy
TCE | P-T-GC-FID | µg/l | 1,1,2-Trichloroethene | Purge and Trap Capillary-Column Gas Chromatographic Method with Flame Ionization Detector | Chromatography | SM 6200 C | APHA 2012 | Purge-and-trap gas chromatography using a capillary column and flame ionization detection. A 5.0 mL water sample is purged with nitrogen and released volatiles are adsorbed onto a Tenax No3 GC trap. Analytes are thermally desorbed onto a PE-502.2 capillary column into a flame ionization detector. Identification and quantification are performed according to retention times and peak area using a multi-point calibration curve. Confirmation is achieved using a second capillary column, such as PE-5 or PE-1301.
TDN | COL-AZO-Cd-PS | mg/l | Total Dissolved Nitrogen | Cadmium Reduction Method with Persulfate Digestion | Colorimetry | 4500-N C;4500-NO3 E | APHA 2012 | Prepare NO3- calibration standards in the range of 0 to 2.9 mg NO3- -N/L. Prepare glutamic acid digestion check standard of 2.9mg N/L. Samples preserved with acid cannot be analyzed by this method. To a culture tube, add 10.0mL sample or standard or a portion diluted to 10.0mL. Add 5.0mL digestion reagent. Mix by inverting twice and heat for 30 min in an autoclave or pressure cooker at 100 to 110°C. Slowly cool to room temperature. Add 1.0mL borate buffer solution. Mix by inverting at least twice. Carry a reagent blank through all the steps and apply necessary corrections to the results. Determine nitrate by Cd reduction.
TDN | COL-AZO-Cd-UV | mg/l | Total Dissolved Nitrogen | Cadmium Reduction Method with UV Digestion | Colorimetry | SM 4500-NO3 E | APHA 2012 | The sample is filtered through a 0.45µ filter. An aerated aliquot of the shaken sample is acidified and then irradiated in a quartz coil by a UV lamp. The sample is made alkaline and the irradiation process repeated. This solution is mixed with disodium EDTA (disodium dihydrogen ethylenediamine tetraacetate) solution and passed through a column of Cadmium filings. First a sulphaniliamide solution is added, then an N-1-naphthylethylene-diamine dihydrochloride solution is added to the sample to from an azo dye. The intensity of the dye is measured spectrophotometrically at 550mu, and compared with those of standard. NO3 ion solutions. Interference may be cause by turbidity.
TDP | COL-AA-SA-APS-PPS | mg/l | Total Dissolved Phosphorus | Ascorbic Acid Method with Preliminary H2SO4, (NH4)S2O8 or K2S2O8 Digestion | Colorimetry | SM 4500-P B/E | APHA 2012 | A sample is preserved in the field with 0.2% H2SO4. The sample aliquot is digested with H2SO4, (NH4)S2O8 or K2S2O8 solutions and mixed with ammonium molybdate, antimonyl tartrate and ascorbic acid solutions to form a molybdenum blue complex. The resulting blue colour is measured spectrometrically at 880 nm and compared to identically-prepared phosphorus standard and blank solutions.
TDP | COL-AA-SA-PPS | mg/l | Total Dissolved Phosphorus | Ascorbic Acid Method with Preliminary H2SO4 and K2S2O8 Digestion | Colorimetry | SM 4500-P B/E | APHA 2012 | A sample is preserved in the field with 0.2% H2SO4. The sample aliquot is autoclaved with K2S2O8 and H2SO4 for 30 minutes at 121°C and mixed with ammonium molybdate, antimonyl tartrate and ascorbic acid solutions to form a molybdenum blue complex. The resulting blue colour is measured spectrometrically and compared to identically-prepared standard and blank solutions.
TDP | COL-CFSA-PPS | mg/l | Total Dissolved Phosphorus | Continuous Flow Stream Analysis with Potassium peroxodisulfate decomposition | Colorimetry | VI-2 9.3 | JWWA 2001 | A sample is filtered and used as a test solution. 10 mL of potassium peroxodisulfate solution is added to a 50mL sample. The container holding the sample is stoppered, shaken to mix, and placed in a high pressure steam sterilizer to decompose the sample by heating for 30 min at 120°C and a pressure of 0.12 MPa. After cooling, 25 mL of the supernatant of the sample solution is used as the test solution. 2 mL of a color reagent is added, and the solution is then shaken and left to stand at 20-40°C for 15 min. The absorbance at wavelength 880 nm is measured by a photoelectric spectrophotometer and compared to a series of phosphorus standard solutions, which are prepared by sequentially diluting a concentrated standard solution.
TDP | COL-SnCl-PS | mg/l | Total Dissolved Phosphorus | Stannous Chloride Method with Preliminary S2O8 Digestion | Colorimetry | SM 4500-P B/D | APHA 2012 | Acid persulphate digestion followed by automated colorimetric molybdate stannous chloride method.~r~n To convert data from PO4 to P, use the following conversion formula:~r~n P (mg/L) = 0.326 * PO4 (mg/L)
TDP | COL-SnCl-SA-PPS | mg/l | Total Dissolved Phosphorus | Stannous Chloride Method with Preliminary H2SO4 and K2S2O8 Digestion | Colorimetry | SM 4500-P B/D | APHA 2012 | A sample is preserved in the field with 0.2% H2SO4. The shaken sample aliquot is autoclaved with K2S2O8 and H2SO4 for 30 minutes at 121°C. The sample is then mixed with ammonium molybdate to form the heteropoly molybdophosphoric acid and is reduced with stannous chloride, in an aqueous sulphuric acid medium, at 30°C, to form a molybdenum blue complex. The resulting blue colour is measured spectrometrically at 660 nm and compared to identically-prepared standard and blank solutions. Interferences: Hg concentration of 1 mg/L and As.
TEMP | TEMP-BTG | °C | Water Temperature | Electronic Bathythermograph | --- | STAR 104 | Environment Canada 2007 | The electronic bathythermograph provides a direct instantaneous readout and graphical record of temperatures versus depth.
TEMP | TEMP-CND | °C | Water Temperature | Conductivity-Temperature Meter | --- | ENV 42 | Environment Canada 2007 | Water temperature is measured with a battery-operated conductivity-temperature meter calibrated by switching to an internal standard. The accuracy is ±0.5 °C.
TEMP | TEMP-DIG | °C | Water Temperature | Digital Thermometer | --- | SM 2550 B | APHA 1998 | Ambient temperature is measured with a calibrated digital thermometer in the shade, free from the influences of direct or reflected solar radiation. To reduce the error due to evaporative cooling, a dry thermometer should be used. Water temperature is measured by immersing a calibrated digital thermometer into the water sample immediately after collection.~r~n Method precision is ±0.1 °C.
TEMP | TEMP-Hg | °C | Water Temperature | Mercury Thermometer | --- | SM 2550 B | APHA 1998 | Both atmospheric and water temperature are measured upon sample collection.~r~n The atmospheric temperature is measured in a well-ventilated area and in the shade, at 1.2 to 1.5 m above the ground, using a 50°C calibrated (liquid in glass) thermometer.~r~n The water temperature is measured by immersing a calibrated thermometer into the water or by measuring the temperature immediately after collection using a calibrated thermometer.~r~n The Hg-filled thermometer has a precision of ± 0.1°C.
TEMP | TEMP-NCIR | °C | Water Temperature | Infrared (non-contact) | --- | MCode-THM03 | USGS 1998 | Air temperature, in addition to water temperature, should be measured and recorded whenever water-quality samples are collected. Water temperature must always be measured in situ and in a manner that ensures that the measurement accurately represents the intended sample conditions. Before measuring air or water temperature, inspect the liquid-in-glass thermometer to be certain that the liquid column has not separated. Inspect the glass bulb to be sure it is clean. Inspect the protective case to be sure it is free of sand and debris. Check that batteries are fully charged for thermistor thermometers or temperature sensors incorporated into other field meters.
TEMP | TEMP-ORT | °C | Water Temperature | Oceanographic Reversing Thermometer | --- | STAR 100 | Environment Canada 2007
TEMP | TEMP-pH | °C | Water Temperature | pH meter (in situ) | --- |  |  | Potentiometric or Electrochemical field measurement.
TEMP | TEMP-THERMISTOR | °C | Water Temperature | Thermistor | --- | EPA 170.1 | US-EPA 1974 | Water Temperature is measured with a battery-operated YSI thermistor (or equivalent) calibrated against a certified thermometer. Resolution is 0.1°C and accuracy is ±0.2 °C.~r~n The method range is -10 °C to +90 °C.
Tl-Tot | ICP-MS-CVD | mg/l | Thallium - Total | Inductively-Coupled Plasma Mass Spectrometry with Closed Vessel Digestion | Spectroscopy | SM 3125 B | APHA 2012 | Water samples are preserved at 2% nitric acid and digested overnight at 60°C in a closed vessel. The resulting solution is analyzed by ICP-MS.
Tl-Tot | ICP-SFMS-CVD | mg/l | Thallium - Total | Inductively-Coupled Plasma Sector Field Mass Spectrometry with Closed Vessel Digestion | Spectroscopy | SM 3125 B | APHA 2012 | Closed Vessel Digestion - The whole water sample is collected, preserved with 2% H2NO3, and stored in a HDPE or Teflon bottle. The sample is digested "in-bottle" in a convection oven at 60°C for 16 hours. The sample is cooled and introduced to an inductively coupled argon plasma-sector field mass spectrometer (ICP-SFMS) by pneumatic nebulization. Each respective element is measured at a specific mass to charge ratio, m/z value expressed in amu (atomic mass units), and at a specified instrument resolution. LR: Low Resolution ~ 300, MR: Mid Resolution ~ 4000 and HR : High Resolution ~ 10000
TN | COL-AZO-Cd-PS | mg/l | Total Nitrogen | Cadmium Reduction Method with Persulfate Digestion | Colorimetry | 4500-N C;4500-NO3 E | APHA 2012 | Prepare NO3- calibration standards in the range of 0 to 2.9 mg NO3- -N/L. Prepare glutamic acid digestion check standard of 2.9mg N/L. Samples preserved with acid cannot be analyzed by this method. To a culture tube, add 10.0mL sample or standard or a portion diluted to 10.0mL. Add 5.0mL digestion reagent. Mix by inverting twice and heat for 30 min in an autoclave or pressure cooker at 100 to 110°C. Slowly cool to room temperature. Add 1.0mL borate buffer solution. Mix by inverting at least twice. Carry a reagent blank through all the steps and apply necessary corrections to the results. Determine nitrate by Cd reduction.
TN | COL-AZO-Cd-PS-Auto | mg/l | Total Nitrogen | Automated Cadmium Reduction Method with Persulfate Digestion | Colorimetry | 4500-N C;4500-NO3 F | APHA 2012 | As per code 07607 (above) with persulphate digestion, but using Cd reduction prior to analysis
TN | COL-AZO-Cd-UV | mg/l | Total Nitrogen | Cadmium Reduction Method with UV Digestion | Colorimetry | SM 4500-NO3 E | APHA 2012 | An aerated aliquot of the shaken sample is acidified and then irradiated in a quartz coil by a UV lamp. The sample is made alkaline and the irradiation process repeated. This solution is mixed with disodium EDTA (disodium dihydrogen ethylenediamine tetraacetate) solution and passed through a column of Cadmium filings. First a sulphaniliamide solution is added, then an N-1-naphthylethylene-diamine dihydrochloride solution is added to the sample to from an azo dye. The intensity of the dye is measured spectrophotometrically at 550mu, and compared with those of standard. NO3 ion solutions. Interference may be cause by turbidity.
TN | COL-AZO-Cd-UV-Auto | mg/l | Total Nitrogen | Automated Cadmium Reduction Method with UV Digestion | Colorimetry | SM 4500-NO3 F | APHA 2012 | A sample is preserved in the field at 4°C. On an autoanalyzer, a shaken sample aliquot is aerated, acidified and irradiated in a quartz coil by a UV lamp. The sample is made alkaline and the irradiated process repeated. This solution is mixed with an EDTA (disodium dihydrogen ethylenediamine tetraacetate) solution and the nitrates are reduced to nitrites through a column of Cadmium fillings. A sulphanilamide solution, followed by an N-1-Naphthylethylenediamine dihydrochloride solution, is added to the sample to form an azo dye. The intensity of the dye is measure spectrometrically at 550mµ, and compared to identically-prepared NO3 standard and blank solutions.
TN | COL-AZO-HDZ-PS | mg/l | Total Nitrogen | Hydrazine Reduction Method with Alkaline Persulfate Digestion | Colorimetry | 4500-N C;4500-NO3 H | APHA 2012 | A sample is preserved in the field at 4°C. The Nitrogen of the sample aliquot is oxidised to nitrate in an alkaline persulphate solution. The nitrate is then reduced to nitrite in an alkaline hydrazine sulphate solution, containing copper as a catalyst. The resulting nitrites, under acidic conditions, react with sulphanilamine to form a diazo compound and couple with naphthylethylenediamine to form an azo dye. The colour intensity is proportional to the nitrogen concentration, measured spectrometrically at 520nm and compared to identically-prepared standard and blank solutions.
TN | COL-PS-Auto | mg/l | Total Nitrogen | Alkaline Persulphate Digestion - Automated | Colorimetry |  |  | Alkaline persulphate digestion. ~r~nNo other Information provided for method.
TN | N-PYR-CLD | mg/l | Total Nitrogen | Total Chemically Bound Nitrogen in Water by Pyrolysis and Chemiluminescence Detection | Spectroscopy | D5176 | ASTM 1995 | The sample of water is introduced into a stream of oxygen or inert gas/oxygen mix flowing through a quartz pyrolysis tube. Oxidative pyrolysis converts chemically bound nitrogen to nitric oxide (NO). The gas stream is dried and the NO is contacted with ozone (O3) producing metastable nitrogen dioxide (NO2*). As the NO2* decays, light is emitted and detected by a photomultiplier tube. The resulting signal is a measure of the total chemically bound nitrogen in the sample.~r~n~r~nThis test method covers the determination of the total nitrogen content of water in concentrations from 0.5 to 1000 mg/L. Higher nitrogen concentrations may be determined by making the proper dilutions. This test method does not determine molecular nitrogen (N2).~r~n~r~nIf water samples contain high concentrations of suspended matter or dissolved nonvolatile compounds, the syringe needle may tend to plug or the precision and bias of the test method may be degraded. In such a case, the sample boat system should be used.
TN | N-UV-ABS | mg/l | Total Nitrogen | Ultraviolet Absortiometry | Spectroscopy | JIS K 0102 45.2 | JSA 1998 | An alkaline potassium peroxodisulfate solution is added to the water sample which is then heated at about 120°C to convert nitrogen compounds to nitrate ion and to decompose organic matter at the same time. After reducing the pH to 2 or 3, the absorbance of the nitrate ion is measured at 220 nm wavelength. This method is suitable for samples with low amounts of decomposable organic matter, and very low concentrations of interferences such as bromide ion or chromium
TN | TN-CALC-SUM-N | mg/l | Total Nitrogen | Total Sum of Nitrogen (Nitrite, Nitrate, Ammoniacal Nitrogen and Organic Nitrogen) | Calculation
TOC | HTC-NDI | mg/l | Total Organic Carbon | High Temperature Combustion Method with Non-dispersive Infrared Analyzer | Spectroscopy | SM 5310 B | APHA 2012 | A small volume of a blended sample is injected into a combustion tube, at 950°C, containing pumice stone impregnated with cobalt oxide. The carbonaceous material in the sample is oxidized, yielding carbon dioxide and steam. The resulting CO2 is measured by an IR analyzer and compared to identically-prepared organic Carbon standard and blank solutions to give total C.~r~nAn identical volume of sample is injected into a combustion tube, at 150°C containing 85% H3PO4 on quartz chips. The airflow carries out the resulting sample which is condensed and the inorganic carbon, as CO2, is measured by an IR analyzer, and compared to identically-prepared inorganic carbon standard and blank solutions. The total organic carbon is calculated by difference.~r~n~r~nInterference: Large particles may not be injected.
TOC | HTC-NDI-Auto | mg/l | Total Organic Carbon | High-Temperature Combustion Method with Automated Non-dispersive Infrared Analyzer | Spectroscopy | SM 5310 B | APHA 2012 | Total carbon is analyzed by injecting a blended whole water sample onto a platinum catalyst packed combustion tube kept at 680°C. The CO2 formed, which is proportional to the total carbon in the sample, is measured on a non-dispersive infrared detector. Total inorganic carbon is then analyzed by injecting an identical blended whole water sample into an inorganic reaction vessel containing 25% phosphoric acid. The CO2 formed represents the total inorganic carbon in the sample and is determined by a non-dispersive infrared detector. Calculation of the total organic carbon is obtained by subtracting the total inorganic carbon from the total carbon.~r~n Calculation: TOC = TC - TIC
TOC | TOC-CALC | mg/l | Total Organic Carbon | Calculated (TOC) | Calculation |  |  | TOC = DOC + POC
TP | COL-AA-SA-PPS | mg/l | Total Phosphorus | Ascorbic Acid Method with Preliminary H2SO4 and K2S2O8 Digestion | Colorimetry | SM 4500-P B/E | APHA 2012 | A sample is preserved in the field with 0.2% H2SO4. The sample aliquot is autoclaved with K2S2O8 and H2SO4 for 30 minutes at 121°C and mixed with ammonium molybdate, antimonyl tartrate and ascorbic acid solutions to form a molybdenum blue complex. The resulting blue colour is measured spectrometrically and compared to identically-prepared standard and blank solutions.
TP | COL-SnCl-SA-PPS | mg/l | Total Phosphorus | Stannous Chloride Method with Preliminary H2SO4 and K2S2O8 Digestion | Colorimetry | SM 4500-P B/D | APHA 2012 | A sample is preserved in the field with 0.2% H2SO4. The shaken sample aliquot is autoclaved with K2S2O8 and H2SO4 for 30 minutes at 121°C. The sample is then mixed with ammonium molybdate to form the heteropoly molybdophosphoric acid and is reduced with stannous chloride, in an aqueous sulphuric acid medium, at 30°C, to form a molybdenum blue complex. The resulting blue colour is measured spectrometrically at 660 nm and compared to identically-prepared standard and blank solutions. Interferences: Hg concentration of 1 mg/L and As.
TP | IC-CSC | mg/l | Total Phosphorus | Ion Chromatography with Chemical Suppression of Eluent Conductivity | Chromatography | ISO 14911 | ISO 1998
TP | ICP-AES | mg/l | Total Phosphorus | Inductively Coupled Plasma (ICP) Method | Spectroscopy | SM 3120 B | APHA 2012 | Samples are nebulized and the resulting aerosol is transported to the plasma torch. Element-specific emission spectra are produced by radio-frequency inductively coupled plasma. The spectra are dispersed by a grating spectrometer, and the intensities of the emission lines are monitored by photosensitive devices. The wavelength to monitor phosphorus (P) is 214.914 nm.
TP | ICP-AES-EPA | mg/l | Total Phosphorus | Inductively Coupled Plasma-Atomic Emission Spectrometry (EPA) | Spectroscopy | 6010 C | EPA 2000 | Preliminary treatment of most matrices is necessary because of the complexity and variability of sample matrices. Groundwater samples which have been prefiltered and acidified will not need acid digestion. However, all associated QC samples (i.e., method blank, LCS and MS/MSD) must undergo the same filtration and acidification procedures. Samples which are not digested must either use an internal standard or be matrix-matched with the standards. Solubilization and digestion procedures are presented in Chapter Three, Inorganic Analytes. ~r~n~r~nProfile and calibrate the instrument according to the instrument manufacturer's recommended procedures, using the typical mixed calibration standard solutions described in Sec. 7.4 of EPA 6010 C. Flush the system with the calibration blank (Sec. 7.5.1) between each standard or as the manufacturer recommends. (Use the average intensity of multiple exposures for both standardization and sample analysis to reduce random error.) The calibration curve must be prepared as detailed in Sec. 10.4.2. ~r~n~r~nWhen the initial calibration is performed using a single high standard and the calibration blank, the laboratory must analyze an LLCCV (Sec. 10.4.5). For all analytes and determinations, the laboratory must analyze an ICV (Sec. 7.6) immediately following daily calibration. A CCV (Secs. 7.7 and 10.4.4) and a CCB (Secs. 7.5.1 and 10.4.4) must be analyzed after every ten samples and at the end of the analysis batch. ~r~n~r~nRinse the system with the calibration blank solution (Sec. 7.5.1) before the analysis of each sample. The rinse time will be one minute. Each laboratory may establish a reduction in this rinse time through a suitable demonstration. Analyze the samples for Phosphorus at 213.618 nm and record the results.
TP | ICP-MS | mg/l | Total Phosphorus | Inductively-Coupled Plasma Mass Spectrometry | Spectroscopy | SM 3125 B | APHA 2012 | Prepare sample in clean environment and follow manufacturer's standard operating procedure for initialization, mass calibration, gas flow optimization, and other instrument operating conditions. Apply the analytical run sequence.
TP | na-P | mg/l | Total Phosphorus | Perchloric acid digestion | ---
TP | P-COL-BRA | mg/l | Total Phosphorus | Spectrometry with previous digestion | Spectroscopy | 4500 B and C, D or E | APHA 2012 | APHA 2012 SM 4500-P B (digestion) and 4500-P C, D or E (determination)
TP | PO4-COL-AA-Auto-PSF | mg/l | Total Phosphorus | Automated Ascorbic Acid Reduction Method with Preliminary Persulfate Digestion | Colorimetry | SM 4500-P B/F | APHA 2012 | The sample is preserved in the field with 0.2% H2SO4. The shaken sample aliquot is autoclaved with K2S2O8 and H2SO4 for 30 minutes at 121°C. If turbid, the aliquot is filtered through 0.45 µm membrane filter. The sample aliquot is mixed with ammonium molybdate, antimonyl tartrate and ascorbic acid solutions to form a molybdenum blue complex. The resulting blue colour is measured spectrometrically at 880 nm and compared to identically-prepared standard and blank solutions.
TP | PO4-COL-ANS | mg/l | Total Phosphorus | Automated Colourimetry (Aminonaphtholsulphonic Acid) | Colorimetry | ENV 575 | Environment Canada 1995 | A shaken sample is analyzed directly on a colourimetric autoanalyzer with ammonium molybdate and aminonaphtholsulphonic acid (ANSA reagent) after 30 min in an autoclave with H2SO4 and K2S2O8
TRP | COL-SnCl | mg/l | Total Reactive Phosphorus | Stannous Chloride Method | Colorimetry | SM 4500-P D | APHA 2012 | A sample is preserved in the field at 4°C (if not analysed immediately). The sample aliquot is mixed with ammonium molybdate to form the heteropoly molybdophosphoric acid and is reduced with stannous chloride, in an aqueous sulphuric acid medium, at 30°C, to form a molybdenum blue complex. The resulting blue colour is measured spectrometrically at 660 nm, and compared to identically-prepared PO4 standard and blank solutions. Interferences: Hg, at concentration of 1 mg/L, and As also interfere with the stannous chloride reagent.
TRP | PO4-COL-PHOT | mg/l | Total Reactive Phosphorus | Palintest Photometer Method - Phosphate (PHOSPHATE HR & LR) | Colorimetry | PHOT.28/29.AUTO | PALINTEST 2013 | High Range - (Testing range of 0 - 100 mg/l): The Palintest Phosphate HR test is based on the vanadomolybdate method. The distinct advantage of the Palintest method is that all reagents required are provided in the form of a test tablet. Fill test tube with sample to the 10 ml mark. If the samples contain silica (>20 mg/l SiO2), add one Phosphate SR tablet, crush and mix to dissolve. Add one Phosphate HR tablet, crush and mix to dissolve. Stand for 10 minutes to allow full colour development. Take photometer reading in usual manner.~r~n ~r~n Low Range - (Testing range is 0 - 4.0 mg/l PO4 and 0 - 1.3 mg/l P): In the Palintest Phosphate LR method, the phosphate reacts under acid conditions with ammonium molybdate to form phosphomolybdic acid. This compound is reduced by ascorbic acid to form the intensely coloured 'molybdenum blue' complex. Fill test tube with sample to the 10 ml mark. Add one Phosphate No 1 LR tablet, crush and mix to dissolve. Add one Phosphate No 2 LR tablet, crush and mix to dissolve. Stand for 10 minutes to allow full colour development. Take photometer reading in usual manner.
24D | GC-MS-MHLW2003 | µg/l | 2,4-Dichlorophenoxyacetic Acid | Gas Chromatography-Mass Spectrometry (MHLW 2003) | Chromatography | Not. No. 261-16 | MHLW 2003
24D | PHLHs-SPE-GC-MS-MHLW | µg/l | 2,4-Dichlorophenoxyacetic Acid | PHENOLS - Solid Phase Extraction-Gas Chromatography-Mass Spectrometry (MHLW 2003) | Chromatography | No. 261:29 | MHLW 2003 | The water sample is collected in a clean, dry glass bottle and stored in a cool dark location until analysis. If chlorine is present, add 0.01-0.02g of sodium ascorbate per 1mg of residual chlorine. A solid phase column of styrene divinylbenzene copolymer or packed with silica gel chemically bonded octadecyl groups is washed sequentially with 5mL each of dichloromethane, methanol and purified water. The pH of the test sample is adjusted to 3.5 using hydrochloric acid, and purified water is added to adjust the concentrations of the target substances to fall within the prescribed concentration ranges (0.02-1µg/L). The sample solution is passed through the solid-phase column at a flow rate of 10-20mL/min, and dried by flushing with nitrogen gas or air for 30min or more. Next, 3mL of dichloromethane is gently flowed through the solid-phase column in the direction opposite to the direction of regular water flow and the extract collected in a test tube. The extract is concentrated by blowing N2 gas until the final extract volume is 0.5mL. After adding 0.5mL diazomethane, the extract is left to stand for 10min. This extract is again concentrated to 0.5mL with N2 gas, and 0.5mL internal standard solution is added. Dichloromethane is added to bring up the total volume of the sample to 1mL. Analysis is by GC-MS, by comparing to blanks and standard solutions that have undergone derivatization to methyl esters in the same manner.
24D | SPE-HPLC-FD | µg/l | 2,4-Dichlorophenoxyacetic Acid | Solid Phase Extraction with High Performance Liquid Chromatography and Fluorescence Detector | Chromatography | No. 261:4-15 | MHLW 2003 | The water sample is collected in a clean, dry polytetrafluoroethylene bottle and stored in a cool dark location until analysis. If chlorine is present, add 0.01-0.02g of sodium ascorbate per 1mg of residual chlorine. A solid phase column of styrene divinylbenzene copolymer or packed with silica gel chemically bonded octadecyl groups is washed sequentially with 5mL each of methanol and purified water. The test sample is diluted with purified water to adjust the concentrations of the target substances to fall within the prescribed concentration ranges (5-500 µg/L). The sample solution is passed through the solid-phase column at a flow rate of 10-20mL/min, and dried by flushing with nitrogen gas or air for 30min or more. Next, 3mL of a mixed solution of ammonia and methanol (2:80:18 mixture of ammonia water [25%v/v] : methanol : purified water) is gently flowed through the solid-phase column and dried again with N2 gas. Next 3 mL of 2% acetic acid in methanol is passed through the column and the extract collected in a test tube. A solution of 17:5 sodium perchlorate solution/acetonitrile is added to bring the final extract volume to 1.0mL. [Prepare sodium perchlorate solution by mixing 14.1g sodium perchlorate + 400 mL sodium hydroxide + 1.8 mL lactic acid and dilute with purified water to 1L.]~r~n Analyze by HPLC-fluorescence and compare to standard solutions that have been prepared in the same manner as the samples.
24D | 24D-LLE-GC-ECD | µg/l | 2,4-Dichlorophenoxyacetic Acid | Liquid-Liquid Extraction Gas Chromatography with Electron Capture Detector (2,4-D) | Chromatography | SM 6630 B | APHA 2012 | A water sample is collected and acidified at a pH <= 1.0 with 50% sulphuric acid. The sample is extracted with dichloromethane and evaporated. The residue is dissolved and esterified with BCl3/2-chloroethanol to pentafluoro-benzyl esters. Add benzene and potassium bicarbonate (2%), shake and dry the benzene extract with anhydrous sodium. Add iso-octane as a keeper and concentrate under a gentle stream of nitrogen at 40°C. Load to a silica gel column and elute with 25% benzene in hexane to remove the excess reagent and contaminants from the extract: discard this product. Elute fraction A with benzene and fraction B with 10% diethyl ether in benzene (with a benzene wash between the two fractions to remove extraneous interfering peaks). Quantify the 2,4-D (fraction A) by GC-ECD, according to its retention time and peak height/area, using multi-point calibration curve. Interference: Some non-target compounds may co-extract but most interferences are removed through silica gel chromatography.
44DDT | LLE-GC-ECD | µg/l | 4,4'-DDT | Liquid-Liquid Extraction Gas Chromatographic Method I with Electron Capture Detector | Chromatography | SM 6630 B | APHA 2012 | A sample is extracted three times in benzene or hexane. Add saturated sodium sulphate, methanol, iso-propanol or two-octanol to break down the emulsions. Add iso-octane and concentrate the combined extract, using a rotary evaporator flask. The extract is loaded on a Florisil® column and four separate fractions are eluted using hexane, 6% ethyl ether in petroleum ether, 15% ethyl ether in petroleum ether, then 50% ethyl ether in petroleum ether or chloroform. Concentrate in a rotary flask, transfer to a graduated centrifuge tube. Add iso-octane as a keeper and concentrate under a gentle stream of nitrogen at 40°C. The sample extract is then injected into a dual column GC/ECD and quantified, according to its retention time and peak height/area, using a multi-point calibration curve. Confirmation is achieved by chemical derivation techniques, TLC, or Mass Spectrometry.~r~n Interference: Other pesticide residues and their degradation products or metabolites and organic compounds, other than OCs and PCBs, may interfere. As many of these compounds cannot be separated, confirmation is required.~r~n The method detection limit is 0.001 µg/L.